## Product breakdown
Prices in USD |  | Prototype with pre-made parts off the shelf | Prototype at 500 volume, with printed and assembled custom circuit | Off-the shelf reference | Discount for volume / own creation
|  | Danby Diplomat 3.5 cuft | Danby Diplomat 3.5 cuft
Chest Freezer |  | 149.25 | 116.25
Electronics
| Inverter (Amazon) - 150W | 18.98 | 9.49 | https://www.amazon.com/Foval-Power-Inverter-Converter-Charger/dp/B01H2XD2DY/ | 50%
| Surge supressor (JayCar) | 39.95 | 7.99 | https://www.jaycar.us/soft-start-kit-for-power-tools/p/KC5511 | 80%
| DC:DC converter (>24V to 12-24V) | 10.99 | 8.792 | https://www.amazon.com/dp/B00C4QVTNU | 20%
| DC:DC converter (12-14V to 5v for PIC / AVR) | 1.665 | 1.332 | https://www.amazon.com/eBoot-MP1584EN-Converter-Adjustable-Module/dp/B01MQGMOKI/ | 20%
| Microprocessor (PIC or AVR, use Arduino for prototyping) | 3.198 | 2.5584 | https://www.amazon.com/Enhancement-ATMEGA328P-Compatible-Arduino-TE362/dp/B015MGHLNA/ | 20%
| Screw Terminals (x4) | 0.7928 | 0.63424 | https://www.amazon.com/50pcs-Spacing-Mount-Terminal-Blocks/dp/B00NWDTGLG/ | 20%
| Relays | 6.79 | 5.432 | https://www.amazon.com/SunFounder-Channel-Optocoupler-Expansion-Raspberry/dp/B00E0NTPP4/ | 20%
| Temperature sensors | 3.2933 | 2.6347 | https://www.amazon.com/Gikfun-DS18B20-Temperature-Waterproof-Arduino/dp/B00Q9YBIJI/ | 20%
| PVC board - estimate 6" x 4" | 0 | 15.32 | https://www.screamingcircuits.com - PCB fab for 500 boards
| Assembly | 0 | 24.23 | https://www.screamingcircuits.com - 500 boards, 50 BOM lines, 120 parts per board
| Enclosure | 9.99 | 7.992 | https://www.amazon.com/BUD-Industries-CU-3283-Plastic-Utility/dp/B005T5A0W4/ | 20%
Interior
| Water storage (PVC piping + pipe caps for protorype, blown moulded plastic part for maufactured) | 0 | 10 | 0.5" PVC pipe from home depot, need approximately 33x 10' lengths (cut into pieces), at $2.15 a pop. For mass manufactured, this is after the mould is made. Estimate is $2.50 per 15" x 30" x 1.5" ice pack. Need 4 (one for each wall)
| Interior insulation - Thermosheaf R-Max 1.5 | 27.25 | 27.25
Labor |  | 0 | 20
Manufactured cost |  | 272.1491 | 259.9053
Markup - modification only | 20% | 24.5798 | 28.7311
Markup - total product | 20% | 54.4298 | 51.9811
Total cost - modification only |  |  | 288.6364
Total cost - total product |  |  | 311.8864
>>
Other potential components | 12V Digital thermostat Temperature Control Switch sensor Module | 7.99 |  | https://www.amazon.com/SUNKEE-50-110-C-Digital-thermostat-Temperature/dp/B01G6SSJXY/

## Mike's Remix
Prices in USD |  | Prototype with pre-made parts off the shelf | Prototype at 500 volume, with printed and assembled custom circuit | Off-the shelf reference | Discount for volume / own creation
|  | Danby Diplomat 3.5 cuft | Danby Diplomat 3.5 cuft
Chest Freezer |  | 149.25 | 116.25
Electronics
| Electronics Components | 20 | 20
| Microprocessor (PIC or AVR, use Arduino for prototyping) | 3.2 | 2.56 |  | 20%
| PCB Circuit Board 12" x 12" | 36 | 36
| Assembly | 0 | 25
| Enclosure | 9.99 | 9.99
Interior
| Water storage (PVC piping + pipe caps for protorype, blown moulded plastic part for maufactured) | 0 | 10 | 0.5" PVC pipe from home depot, need approximately 33x 10' lengths (cut into pieces), at $2.15 a pop. For mass manufactured, this is after the mould is made. Estimate is $2.50 per 15" x 30" x 1.5" ice pack. Need 4 (one for each wall)
| Interior insulation - Thermosheaf R-Max 1.5 | 27.25 | 27.25
Labor |  | 0 | 20
Manufactured cost |  | 245.69 | 267.05
Markup - modification only | 20% | 19.288 | 30.16
Markup - total product | 20% | 49.138 | 53.41
Total cost - modification only |  |  | 297.21
Total cost - total product |  |  | 320.46
>>
Other potential components | 12V Digital thermostat Temperature Control Switch sensor Module | 7.99 |  | https://www.amazon.com/SUNKEE-50-110-C-Digital-thermostat-Temperature/dp/B01G6SSJXY/