## BOM Report
Item # | Quantity | Designator | Value | Supplier Part Number 1 | Manufacturer 1 | Manufacturer Part Number 1
1 | 1 | B1 | 9V Battery Holder | BH9V-PC-ND | MPD (Memory Protection Devices) | BH9VPC
2 | 1 | B2 |  | 36-2477-ND | Keystone Electronics | 2477
3 | 1 | B3 | 9V Battery | N145-ND | Energizer Battery Company | EN22
4 | 4 | B4, B5, B6, B7 | AA Battery | N107-ND | Energizer Battery Company | EN91
5 | 1 | BOB1 | TQFP-64 Breakout Board | PA0096-ND | Chip Quik Inc. | PA0096
6 | 5 | C1, C2, C3, C9, C10 | 1uF 2220 450V | 445-7998-1-ND | TDK Corporation | CGA9P4X7T2W105M250KE
7 | 1 | C11 | 100 nF 50V 0603 XR7 10% | 490-1519-1-ND | Murata Electronics North America | GRM188R71H104KA93D
8 | 1 | C12 | 22 uF 10V 1210 Tantalum | 478-3039-1-ND | AVX Corporation | TAJB226K010RNJ
9 | 4 | C13A, C13B, C13C, C13D | 1uF 0603 16V | 490-3897-1-ND | Murata Electronics North America | GRM188R61E105KA12D
10 | 1 | C4 | 10uF 0805 10V | 399-4925-1-ND | KEMET | C0805C106K8PACTU
11 | 10 | C5, C6, C7, C8, C14, C15A, C15B, C15C, C15D, C16 | 100nF 0603 50V | 1276-1936-1-ND | Samsung Electro-Mechanics America, Inc. | CL10B104KB8SFNC
12 | 8 | D1, D2, D3, D4, D8A, D8B, D8C, D8D |  | US1G-E3/5ATGICT-ND | Vishay Semiconductor Diodes Division | US1G-E3/5AT
13 | 1 | D5 | Red LED 1206 | 754-1142-1-ND | Kingbright | APT3216SRCPRV
14 | 1 | D6 | Green LED 1206 | 754-1111-1-ND | Kingbright | APL3015SGC-F01
15 | 1 | D7 | Blue LED 1206 | 160-1643-1-ND | Lite-On Inc. | LTST-C150TBKT
16 | 2 | J1, J2 |  | 732-2860-ND | Wurth Electronics Inc. | 61303211821
17 | 4 | J3, J6, J7, J8 |  | A98273-ND | TE Connectivity AMP Connectors | 796739-2
18 | 1 | J5 | MTA100 - 5-Pin with friction Lock | A19471-ND | TE Connectivity AMP Connectors | 640456-5
19 | 4 | Q1, Q2, Q3, Q4 | N-MOSFET 2.5mR | IPD025N06NCT-ND | Infineon Technologies | IPD025N06N
20 | 4 | Q5, Q6, Q7, Q8 |  | FQD9N25TMCT-ND | Fairchild/ON Semiconductor | FQD9N25TM
21 | 3 | R11A, R11B, R11C | 1M 0805 1% | 311-1.00MCRCT-ND | Yageo | RC0805FR-071ML
22 | 8 | R12A, R12B, R12C, R12D, R13A, R13B, R13C, R13D |  | 311-30.0HRCT-ND | Yageo | RC0603FR-0730RL
23 | 4 | R14A, R14B, R14C, R14D | 1M 1206 1% | 311-1MNICT-ND | Yageo | RV1206FR-071ML
24 | 4 | R15A, R15B, R15C, R15D | 15k 1206 1% | 311-15.0KFRCT-ND | Yageo | RC1206FR-0715KL
25 | 5 | R16A, R16B, R16C, R16D, R16E | 7.5k 0603 0.1% | YAG2311CT-ND | Yageo | RT0603BRD077K5L
26 | 5 | R17A, R17B, R17C, R17D, R17E |  | YAG1582CT-ND | Yageo | RT0603BRD0720KL
27 | 1 | R2 | 3mR 2512 1% | 311-0.003AGCT-ND | Yageo | PR2512FKF070R003L
28 | 3 | R20A, R20B, R20C | 49.9k 0603 1% | 311-49.9KCRCT-ND | Yageo | RC0805FR-0749K9L
29 | 1 | R3 | 3mR 2512 1% | 311-.033TCT-ND | Yageo | RL2512FK-070R033L
30 | 1 | R4 | 10k 0603 1% | 311-10.0KHRCT-ND | Yageo | RC0603FR-0710KL
31 | 4 | R5, R6, R7, R19 | 100R 0603 1% | 311-100HRCT-ND | Yageo | RC0603FR-07100RL
32 | 3 | R8, R9, R10 | 255R 0805 1% | P255CCT-ND | Panasonic Electronic Components | ERJ-6ENF2550V
33 | 5 | RT1A, RT1B, RT1C, RT1D, RT1E | Thermistor 10k | 490-5628-ND | Murata Electronics North America | NXFT15XH103FA2B025
34 | 1 | SW1 | DPST Switch | 401-1132-ND | C&K | PVA1 EE H1
35 | 1 | SW2 | Button Cap | 401-1148-ND | C&K | PV BK
36 | 1 | TP3 | SMT Test Clip | A106145CT-ND | TE Connectivity AMP Connectors | RCU-0C
37 | 1 | Transformer1 |  | 237-1277-ND | Triad Magnetics | VPS24-5400
38 | 1 | U1 | PIC24FJ256GA106 Microprocessor | PIC24FJ256GA106-I/PT-ND | Microchip Technology | PIC24FJ256GA106-I/PT
39 | 1 | U2 |  | MAX4377FASA+-ND | Maxim Integrated | MAX4377FASA+
40 | 1 | U5 | 3.3V Linear Voltage Regulator LDO | 576-1274-1-ND | Microchip Technology | MIC5209-3.3YS-TR
41 | 4 | U6A, U6B, U6C, U6D |  | IR2181SPBFCT-ND | Infineon Technologies | IR2181STRPBF