## Board Characteristics
Powering | Board |  | Vin | Iin | Main Power Source | Vsmarts | Ismarts | Vrms | Cout | Qualitative Fan | Qualitative Fridge | Qualitative Sine | FET Temp (IR Camera) | Cin (1mF) Temp (IR Camera) | Notes
Bathroom Fan | 2 | Smarts powered by Micah powersupply, powered by bench | 12.5 | 4.67 | Jasons 5A 30V | 12 | 0.21 | 118 | 20µF | Strong | N/A | Sine wave baby | 38ºC | 42ºC | Wires shielding IR camera from FETs, FETS do not feel hot to the touch, so I would can confirm IR camera readings. Current limiting…ish
Bathroom Fan | 1 | Smarts powered by Micah powersupply, powered by Vin | 12.5 | 4.53 | Jasons 5A 30V | N/A | N/A | 118 | 20µF | Strong | N/A | Sine wave baby | 43ºC | 41ºC | Current limiting…ish
Bathroom Fan | 3 | Smarts powered by dual bench | 12.5 | 4.28 | Jasons 5A 30V | 15.0/5.0 | 0.04/0.07 | 115 | 20µF | Reduced strong | N/A | Sine wave baby | 45ºC | 40ºC | Current limiting…ish
Bathroom Fan | 3 | Smarts powered by dual bench | 12.5 | 4.8 | 50A 30V | 15.1/5.0 | 0.03/0.06 | 119 | 20µF | Reduced strong | N/A | Flattened tops, noisy peaks | 46ºC | 36ºC | No current limit
Fridge | 3 | Smarts powered by dual bench | 12.5 | 14.5 | 50A 30V | 15.1/5.0 | 0.03/0.06 | 26 | 20µF | N/A | Did not start | Flattened peaks | ? | ? | Vibrating hot wires leaving main power supply
Fridge | 3 | Smarts powered by dual bench | 17.2 | 16.7 | 50A 30V | 15.1/5.0 | 0.03/0.06 | ~50 | 20µF | N/A | Did not start | Choppy sine | ? | Smokey | Vibrating hot wires leaving main power supply Possibly stressed FETs

## Startup @ Frequencies
Board | Unit tested | Vin | In | Win | Vout | Iout | Wout | Frequency Out | V/Hz | PF | Efficiency | Notes | Subroutine Call time (uS)
3 | Bathroom Fan | 4.1 | 2.1 | 8.61 | 42 | 0.2148 | 9.0216 | 53 | 0.79245 | ? | ? | Barely starting | 75
3 | Bathroom Fan | 2.1 | 1.4 | 2.94 | 18.8 | 0.1483 | 2.788 | 19 | 0.98947 | ? | ? | Barely starting | 250
3 | Bathroom Fan | 1.6 | 1.7 | 2.72 | 12.8 | 0.1599 | 2.0467 | 10 | 1.28 | ? | ? | Barely starting | 500
3 | Freezer | 10.9 | 24.5 | 267.05 | 26 | ? | ? | 10 | 2.6 | ? | ? | Rumbling | 500
3 | Freezer | 13.3 | 26.6 | 353.78 | 41.2 | ? | ? | 19 | 2.1684 | ? | ? | Rumbling | 250
3 | Freezer | 13.3 | 26.6 | 353.78 | 41.2 | ? | ? | 19 | 2.1684 | ? | ? | Rumbling | 250
3 | Freezer | 9.5 | 20.2 | 191.9 | 26.7 | ? | ? | 10 | 2.67 | ? | ? | Rumbling | 500
3 | Freezer | 10 | 20.3 | 203 | 29.7 | ? | ? | 20 | 1.485 | ? | ? | Rumbling | 250

## Hi-A SLR
Raw measurement |  | Formatted Measurement | SLR Compensated
measureI[0..99] |  | 1.5 | 1.5 | Slew Rate Limiter | 0.5
measureI[0] | 15 | 1.5 | 1.5 | Average of last 1/4 | 2.3782
measureI[1] | 15 | 1.5 | 1.5
measureI[2] | 15 | 3 | 2
measureI[3] | 30 | 1.5 | 1.5
measureI[4] | 15 | 1.9 | 1.9
measureI[5] | 19 | 2.1 | 2.1
measureI[6] | 21 | 3.6 | 2.6
measureI[7] | 36 | 1.5 | 2.1
measureI[8] | 15 | 3 | 2.6
measureI[9] | 30 | 3.7 | 3.1
measureI[10] | 37 | 1.5 | 2.6
measureI[11] | 15 | 3.6 | 3.1
measureI[12] | 36 | 1.5 | 2.6
measureI[13] | 15 | 3.8 | 3.1
measureI[14] | 38 | 3.6 | 3.6
measureI[15] | 36 | 1.5 | 3.1
measureI[16] | 15 | 1.5 | 2.6
measureI[17] | 15 | 5.4 | 3.1
measureI[18] | 54 | 4.3 | 3.6
measureI[19] | 43 | 1.5 | 3.1
measureI[20] | 15 | 1.7 | 2.6
measureI[21] | 17 | 4.3 | 3.1
measureI[22] | 43 | 3.2 | 3.2
measureI[23] | 32 | 1.5 | 2.7
measureI[24] | 15 | 1.5 | 2.2
measureI[25] | 15 | 3.5 | 2.7
measureI[26] | 35 | 1.5 | 2.2
measureI[27] | 15 | 3.7 | 2.7
measureI[28] | 37 | 9.4 | 3.2
measureI[29] | 94 | 1.5 | 2.7
measureI[30] | 15 | 1.5 | 2.2
measureI[31] | 15 | 1.5 | 1.7
measureI[32] | 15 | 4.5 | 2.2
measureI[33] | 45 | 1.5 | 1.7
measureI[34] | 15 | 1.5 | 1.5
measureI[35] | 15 | 2.2 | 2
measureI[36] | 22 | 4 | 2.5
measureI[37] | 40 | 1.5 | 2
measureI[38] | 15 | 1.5 | 1.5
measureI[39] | 15 | 3.1 | 2
measureI[40] | 31 | 1.5 | 1.5
measureI[41] | 15 | 1.7 | 1.7
measureI[42] | 17 | 3.6 | 2.2
measureI[43] | 36 | 3.6 | 2.7
measureI[44] | 36 | 1.5 | 2.2
measureI[45] | 15 | 3.3 | 2.7
measureI[46] | 33 | 3.3 | 3.2
measureI[47] | 33 | 3.4 | 3.4
measureI[48] | 34 | 1.5 | 2.9
measureI[49] | 15 | 4.3 | 3.4
measureI[50] | 43 | 1.5 | 2.9
measureI[51] | 15 | 3.5 | 3.4
measureI[52] | 35 | 1.5 | 2.9
measureI[53] | 15 | 3.7 | 3.4
measureI[54] | 37 | 3.8 | 3.8
measureI[55] | 38 | 1.5 | 3.3
measureI[56] | 15 | 3.4 | 3.4
measureI[57] | 34 | 3.6 | 3.6
measureI[58] | 36 | 1.5 | 3.1
measureI[59] | 15 | 1.5 | 2.6
measureI[60] | 15 | 3.5 | 3.1
measureI[61] | 35 | 2.4 | 2.6
measureI[62] | 24 | 1.5 | 2.1
measureI[63] | 15 | 1.5 | 1.6
measureI[64] | 15 | 3.6 | 2.1
measureI[65] | 36 | 1.5 | 1.6
measureI[66] | 15 | 1.5 | 1.5
measureI[67] | 15 | 3.1 | 2
measureI[68] | 31 | 1.5 | 1.5
measureI[69] | 15 | 1.5 | 1.5
measureI[70] | 15 | 1.5 | 1.5
measureI[71] | 15 | 4.6 | 2
measureI[72] | 46 | 1.5 | 1.5
measureI[73] | 15 | 1.9 | 1.9
measureI[74] | 19 | 1.5 | 1.5
measureI[75] | 15 | 3.6 | 2
measureI[76] | 36 | 1.5 | 1.5
measureI[77] | 15 | 1.7 | 1.7
measureI[78] | 17 | 2.9 | 2.2
measureI[79] | 29 | 1.5 | 1.7
measureI[80] | 15 | 5 | 2.2
measureI[81] | 50 | 3.1 | 2.7
measureI[82] | 31 | 4 | 3.2
measureI[83] | 40 | 1.5 | 2.7
measureI[84] | 15 | 3.1 | 3.1
measureI[85] | 31 | 3.2 | 3.2
measureI[86] | 32 | 3.8 | 3.7
measureI[87] | 38 | 1.5 | 3.2
measureI[88] | 15 | 3.3 | 3.3
measureI[89] | 33 | 1.5 | 2.8
measureI[90] | 15 | 1.5 | 2.3
measureI[91] | 15 | 3.9 | 2.8
measureI[92] | 39 | 1.5 | 2.3
measureI[93] | 15 | 3.7 | 2.8
measureI[94] | 37 | 1.5 | 2.3
measureI[95] | 15 | 1.5 | 1.8
measureI[96] | 15 | 6.5 | 2.3
measureI[97] | 65 | 5.1 | 2.8
measureI[98] | 51 | 1.5 | 2.3
measureI[99] | 15 | 1.5 | 1.8
measureI[100..199] |  | 3.9 | 2.3
measureI[100] | 15 | 1.5 | 1.8
measureI[101] | 39 | 5.1 | 2.3
measureI[102] | 15 | 3.4 | 2.8
measureI[103] | 51 | 1.5 | 2.3
measureI[104] | 34 | 1.7 | 1.8
measureI[105] | 15 | 3 | 2.3
measureI[106] | 17 | 1.5 | 1.8
measureI[107] | 30 | 1.5 | 1.5
measureI[108] | 15 | 1.5 | 1.5
measureI[109] | 15 | 4.1 | 2
measureI[110] | 15 | 1.5 | 1.5
measureI[111] | 41 | 1.5 | 1.5
measureI[112] | 15 | 3.7 | 2
measureI[113] | 15 | 1.5 | 1.5
measureI[114] | 37 | 5.7 | 2
measureI[115] | 15 | 3.3 | 2.5
measureI[116] | 57 | 1.5 | 2
measureI[117] | 33 | 4.7 | 2.5
measureI[118] | 15 | 2.8 | 2.8
measureI[119] | 47 | 3.3 | 3.3
measureI[120] | 28 | 1.5 | 2.8
measureI[121] | 33 | 1.5 | 2.3
measureI[122] | 15 | 2.2 | 2.2
measureI[123] | 15 | 4.1 | 2.7
measureI[124] | 22 | 1.5 | 2.2
measureI[125] | 41 | 3.9 | 2.7
measureI[126] | 15 | 3.5 | 3.2
measureI[127] | 39 | 1.5 | 2.7
measureI[128] | 35 | 1.5 | 2.2
measureI[129] | 15 | 4.3 | 2.7
measureI[130] | 15 | 1.5 | 2.2
measureI[131] | 43 | 3.7 | 2.7
measureI[132] | 15 | 1.5 | 2.2
measureI[133] | 37 | 1.5 | 1.7
measureI[134] | 15 | 4.3 | 2.2
measureI[135] | 15 | 5 | 2.7
measureI[136] | 43 | 1.5 | 2.2
measureI[137] | 50 | 1.5 | 1.7
measureI[138] | 15 | 4.2 | 2.2
measureI[139] | 15 | 1.5 | 1.7
measureI[140] | 42 | 1.5 | 1.5
measureI[141] | 15 | 3.2 | 2
measureI[142] | 15 | 1.5 | 1.5
measureI[143] | 32 | 1.5 | 1.5
measureI[144] | 15 | 2.9 | 2
measureI[145] | 15 | 1.5 | 1.5
measureI[146] | 29 | 1.5 | 1.5
measureI[147] | 15 | 1.5 | 1.5
measureI[148] | 15 | 16.7 | 2
measureI[149] | 15 | 1.5 | 1.5
measureI[150] | 167 | 1.5 | 1.5
measureI[151] | 15 | 4.2 | 2
measureI[152] | 15 | 1.5 | 1.5
measureI[153] | 42 | 6.1 | 2
measureI[154] | 15 | 2.7 | 2.5
measureI[155] | 61 | 1.5 | 2
measureI[156] | 27 | 1.5 | 1.5
measureI[157] | 15 | 3.2 | 2
measureI[158] | 15 | 1.5 | 1.5
measureI[159] | 32 | 3.2 | 2
measureI[160] | 15 | 3.7 | 2.5
measureI[161] | 32 | 10.4 | 3
measureI[162] | 37 | 1.5 | 2.5
measureI[163] | 104 | 3.4 | 3
measureI[164] | 15 | 3.6 | 3.5
measureI[165] | 34 | 1.5 | 3
measureI[166] | 36 | 3.7 | 3.5
measureI[167] | 15 | 1.5 | 3
measureI[168] | 37 | 3.7 | 3.5
measureI[169] | 15 | 3.7 | 3.7
measureI[170] | 37 | 1.5 | 3.2
measureI[171] | 37 | 1.5 | 2.7
measureI[172] | 15 | 6.3 | 3.2
measureI[173] | 15 | 4.2 | 3.7
measureI[174] | 63 | 1.5 | 3.2
measureI[175] | 42 | 1.5 | 2.7
measureI[176] | 15 | 4.8 | 3.2
measureI[177] | 15 | 1.5 | 2.7
measureI[178] | 48 | 1.5 | 2.2
measureI[179] | 15 | 3.1 | 2.7
measureI[180] | 15 | 1.5 | 2.2
measureI[181] | 31 | 4.2 | 2.7
measureI[182] | 15 | 3.3 | 3.2
measureI[183] | 42 | 1.5 | 2.7
measureI[184] | 33 | 1.7 | 2.2
measureI[185] | 15 | 3.2 | 2.7
measureI[186] | 17 | 1.5 | 2.2
measureI[187] | 32 | 1.5 | 1.7
measureI[188] | 15 | 2.9 | 2.2
measureI[189] | 15 | 3.9 | 2.7
measureI[190] | 29 | 1.5 | 2.2
measureI[191] | 39 | 1.5 | 1.7
measureI[192] | 15 | 2.9 | 2.2
measureI[193] | 15 | 1.5 | 1.7
measureI[194] | 29 | 1.5 | 1.5
measureI[195] | 15 | 3.3 | 2
measureI[196] | 15 | 1.5 | 1.5
measureI[197] | 33 | 3.2 | 2
measureI[198] | 15 | 3.7 | 2.5
measureI[199] | 32 | 3.5 | 3
measureI[200..299] |  | 1.5 | 2.5
measureI[200] | 37 | 3 | 3
measureI[201] | 35 | 3.9 | 3.5
measureI[202] | 15 | 1.5 | 3
measureI[203] | 30 | 3.6 | 3.5
measureI[204] | 39 | 1.5 | 3
measureI[205] | 15 | 3.7 | 3.5
measureI[206] | 36 | 3.8 | 3.8
measureI[207] | 15 | 1.5 | 3.3
measureI[208] | 37 | 1.5 | 2.8
measureI[209] | 38 | 4.7 | 3.3
measureI[210] | 15 | 2.5 | 2.8
measureI[211] | 15 | 1.5 | 2.3
measureI[212] | 47 | 1.5 | 1.8
measureI[213] | 25 | 5.2 | 2.3
measureI[214] | 15 | 1.5 | 1.8
measureI[215] | 15 | 1.5 | 1.5
measureI[216] | 52 | 3.6 | 2
measureI[217] | 15 | 3.6 | 2.5
measureI[218] | 15 | 1.5 | 2
measureI[219] | 36 | 4.2 | 2.5
measureI[220] | 36 | 3 | 3
measureI[221] | 15 | 1.5 | 2.5
measureI[222] | 42 | 1.5 | 2
measureI[223] | 30 | 1.5 | 1.5
measureI[224] | 15 | 4.9 | 2
measureI[225] | 15 | 1.5 | 1.5
measureI[226] | 15 | 1.6 | 1.6
measureI[227] | 49 | 2.4 | 2.1
measureI[228] | 15 | 3.9 | 2.6
measureI[229] | 16 | 1.5 | 2.1
measureI[230] | 24 | 1.7 | 1.7
measureI[231] | 39 | 3.1 | 2.2
measureI[232] | 15 | 1.5 | 1.7
measureI[233] | 17 | 1.5 | 1.5
measureI[234] | 31 | 3.6 | 2
measureI[235] | 15 | 3.6 | 2.5
measureI[236] | 15 | 1.5 | 2
measureI[237] | 36 | 1.6 | 1.6
measureI[238] | 36 | 5.3 | 2.1
measureI[239] | 15 | 3.4 | 2.6
measureI[240] | 16 | 1.5 | 2.1
measureI[241] | 53 | 4.6 | 2.6
measureI[242] | 34 | 1.5 | 2.1
measureI[243] | 15 | 3.8 | 2.6
measureI[244] | 46 | 1.5 | 2.1
measureI[245] | 15 | 3.6 | 2.6
measureI[246] | 38 | 4.2 | 3.1
measureI[247] | 15 | 1.5 | 2.6
measureI[248] | 36 | 3 | 3
measureI[249] | 42 | 3.6 | 3.5
measureI[250] | 15 | 1.5 | 3
measureI[251] | 30 | 1.7 | 2.5
measureI[252] | 36 | 3.7 | 3
measureI[253] | 15 | 1.5 | 2.5
measureI[254] | 17 | 1.5 | 2
measureI[255] | 37 | 1.5 | 1.5
measureI[256] | 15 | 3.8 | 2
measureI[257] | 15 | 1.5 | 1.5
measureI[258] | 15 | 4.1 | 2
measureI[259] | 38 | 3.4 | 2.5
measureI[260] | 15 | 1.5 | 2
measureI[261] | 41 | 1.5 | 1.5
measureI[262] | 34 | 1.5 | 1.5
measureI[263] | 15 | 2.7 | 2
measureI[264] | 15 | 1.5 | 1.5
measureI[265] | 15 | 1.5 | 1.5
measureI[266] | 27 | 1.5 | 1.5
measureI[267] | 15 | 3.6 | 2
measureI[268] | 15 | 1.5 | 1.5
measureI[269] | 15 | 1.9 | 1.9
measureI[270] | 36 | 3.2 | 2.4
measureI[271] | 15 | 1.5 | 1.9
measureI[272] | 19 | 2.2 | 2.2
measureI[273] | 32 | 2.6 | 2.6
measureI[274] | 15 | 3.8 | 3.1
measureI[275] | 22 | 1.5 | 2.6
measureI[276] | 26 | 3.2 | 3.1
measureI[277] | 38 | 3.4 | 3.4
measureI[278] | 15 | 3.6 | 3.6
measureI[279] | 32 | 1.5 | 3.1
measureI[280] | 34 | 3.8 | 3.6
measureI[281] | 36 | 1.6 | 3.1
measureI[282] | 15 | 1.5 | 2.6
measureI[283] | 38 | 4.1 | 3.1
measureI[284] | 16 | 1.5 | 2.6
measureI[285] | 15 | 3.7 | 3.1
measureI[286] | 41 | 1.5 | 2.6
measureI[287] | 15 | 1.5 | 2.1
measureI[288] | 37 | 4 | 2.6
measureI[289] | 15 | 4.6 | 3.1
measureI[290] | 15 | 1.5 | 2.6
measureI[291] | 40 | 1.5 | 2.1
measureI[292] | 46 | 3.8 | 2.6
measureI[293] | 15 | 1.5 | 2.1
measureI[294] | 15 | 1.5 | 1.6
measureI[295] | 38 | 3.5 | 2.1
measureI[296] | 15 | 1.5 | 1.6
measureI[297] | 15 | 1.5 | 1.5
measureI[298] | 35 | 3 | 2
measureI[299] | 15 | 1.5 | 1.5
measureI[300..399] |  | 1.5 | 1.5
measureI[300] | 15 | 2.4 | 2
measureI[301] | 30 | 3.9 | 2.5
measureI[302] | 15 | 1.5 | 2
measureI[303] | 15 | 1.5 | 1.5
measureI[304] | 24 | 3.7 | 2
measureI[305] | 39 | 1.5 | 1.5
measureI[306] | 15 | 5.8 | 2
measureI[307] | 15 | 3.4 | 2.5
measureI[308] | 37 | 1.5 | 2
measureI[309] | 15 | 4.5 | 2.5
measureI[310] | 58 | 2.9 | 2.9
measureI[311] | 34 | 3.2 | 3.2
measureI[312] | 15 | 1.5 | 2.7
measureI[313] | 45 | 1.5 | 2.2
measureI[314] | 29 | 3.3 | 2.7
measureI[315] | 32 | 4 | 3.2
measureI[316] | 15 | 1.5 | 2.7
measureI[317] | 15 | 3.9 | 3.2
measureI[318] | 33 | 3.6 | 3.6
measureI[319] | 40 | 1.5 | 3.1
measureI[320] | 15 | 1.5 | 2.6
measureI[321] | 39 | 4.4 | 3.1
measureI[322] | 36 | 1.5 | 2.6
measureI[323] | 15 | 3.6 | 3.1
measureI[324] | 15 | 1.5 | 2.6
measureI[325] | 44 | 1.5 | 2.1
measureI[326] | 15 | 2.7 | 2.6
measureI[327] | 36 | 5 | 3.1
measureI[328] | 15 | 1.5 | 2.6
measureI[329] | 15 | 1.5 | 2.1
measureI[330] | 27 | 4.3 | 2.6
measureI[331] | 50 | 1.5 | 2.1
measureI[332] | 15 | 1.5 | 1.6
measureI[333] | 15 | 3.2 | 2.1
measureI[334] | 43 | 1.5 | 1.6
measureI[335] | 15 | 3.4 | 2.1
measureI[336] | 15 | 3.5 | 2.6
measureI[337] | 32 | 1.5 | 2.1
measureI[338] | 15 | 1.5 | 1.6
measureI[339] | 34 | 1.5 | 1.5
measureI[340] | 35 | 4.2 | 2
measureI[341] | 15 | 1.5 | 1.5
measureI[342] | 15 | 1.5 | 1.5
measureI[343] | 15 | 13.9 | 2
measureI[344] | 42 | 1.5 | 1.5
measureI[345] | 15 | 1.5 | 1.5
measureI[346] | 15 | 2.5 | 2
measureI[347] | 139 | 1.5 | 1.5
measureI[348] | 15 | 4.2 | 2
measureI[349] | 15 | 3.2 | 2.5
measureI[350] | 25 | 1.5 | 2
measureI[351] | 15 | 3.8 | 2.5
measureI[352] | 42 | 3.5 | 3
measureI[353] | 32 | 3.6 | 3.5
measureI[354] | 15 | 1.5 | 3
measureI[355] | 38 | 3.6 | 3.5
measureI[356] | 35 | 3.9 | 3.9
measureI[357] | 36 | 1.5 | 3.4
measureI[358] | 15 | 3.7 | 3.7
measureI[359] | 36 | 1.5 | 3.2
measureI[360] | 39 | 3.6 | 3.6
measureI[361] | 15 | 3.6 | 3.6
measureI[362] | 37 | 1.5 | 3.1
measureI[363] | 15 | 1.5 | 2.6
measureI[364] | 36 | 4.3 | 3.1
measureI[365] | 36 | 4.2 | 3.6
measureI[366] | 15 | 1.5 | 3.1
measureI[367] | 15 | 1.5 | 2.6
measureI[368] | 43 | 4.7 | 3.1
measureI[369] | 42 | 1.5 | 2.6
measureI[370] | 15 | 1.5 | 2.1
measureI[371] | 15 | 3.4 | 2.6
measureI[372] | 47 | 1.5 | 2.1
measureI[373] | 15 | 1.6 | 1.6
measureI[374] | 15 | 3.1 | 2.1
measureI[375] | 34 | 1.5 | 1.6
measureI[376] | 15 | 1.5 | 1.5
measureI[377] | 16 | 3 | 2
measureI[378] | 31 | 1.5 | 1.5
measureI[379] | 15 | 1.5 | 1.5
measureI[380] | 15 | 2.6 | 2
measureI[381] | 30 | 12.2 | 2.5
measureI[382] | 15 | 1.5 | 2
measureI[383] | 15 | 1.6 | 1.6
measureI[384] | 26 | 2.8 | 2.1
measureI[385] | 122 | 1.5 | 1.6
measureI[386] | 15 | 4.7 | 2.1
measureI[387] | 16 | 3.4 | 2.6
measureI[388] | 28 | 1.5 | 2.1
measureI[389] | 15 | 2.1 | 2.1
measureI[390] | 47 | 3.2 | 2.6
measureI[391] | 34 | 3.7 | 3.1
measureI[392] | 15 | 1.5 | 2.6
measureI[393] | 21 | 3.5 | 3.1
measureI[394] | 32 | 3.7 | 3.6
measureI[395] | 37 | 1.5 | 3.1
measureI[396] | 15 | 3.3 | 3.3
measureI[397] | 35 | 1.5 | 2.8
measureI[398] | 37 | 3.9 | 3.3
measureI[399] | 15 | 3.9 | 3.8
measureI[400..499] |  | 1.5 | 3.3
measureI[400] | 33 | 1.5 | 2.8
measureI[401] | 15 | 4.5 | 3.3
measureI[402] | 39 | 4.5 | 3.8
measureI[403] | 39 | 1.5 | 3.3
measureI[404] | 15 | 1.5 | 2.8
measureI[405] | 15 | 3.6 | 3.3
measureI[406] | 45 | 1.5 | 2.8
measureI[407] | 45 | 1.5 | 2.3
measureI[408] | 15 | 1.5 | 1.8
measureI[409] | 15 | 3.6 | 2.3
measureI[410] | 36 | 1.5 | 1.8
measureI[411] | 15 | 2.4 | 2.3
measureI[412] | 15 | 3 | 2.8
measureI[413] | 15 | 1.5 | 2.3
measureI[414] | 36 | 1.5 | 1.8
measureI[415] | 15 | 1.5 | 1.5
measureI[416] | 24 | 4.5 | 2
measureI[417] | 30 | 1.5 | 1.5
measureI[418] | 15 | 1.5 | 1.5
measureI[419] | 15 | 2.3 | 2
measureI[420] | 15 | 3.7 | 2.5
measureI[421] | 45 | 1.5 | 2
measureI[422] | 15 | 1.6 | 1.6
measureI[423] | 15 | 3.2 | 2.1
measureI[424] | 23 | 1.5 | 1.6
measureI[425] | 37 | 1.6 | 1.6
measureI[426] | 15 | 3.5 | 2.1
measureI[427] | 16 | 3.5 | 2.6
measureI[428] | 32 | 1.5 | 2.1
measureI[429] | 15 | 3.5 | 2.6
measureI[430] | 16 | 3.1 | 3.1
measureI[431] | 35 | 3.3 | 3.3
measureI[432] | 35 | 1.5 | 2.8
measureI[433] | 15 | 4.5 | 3.3
measureI[434] | 35 | 1.5 | 2.8
measureI[435] | 31 | 3.7 | 3.3
measureI[436] | 33 | 1.5 | 2.8
measureI[437] | 15 | 3.7 | 3.3
measureI[438] | 45 | 3.8 | 3.8
measureI[439] | 15 | 1.5 | 3.3
measureI[440] | 37 | 3.4 | 3.4
measureI[441] | 15 | 3.8 | 3.8
measureI[442] | 37 | 1.5 | 3.3
measureI[443] | 38 | 1.5 | 2.8
measureI[444] | 15 | 4.1 | 3.3
measureI[445] | 34 | 1.5 | 2.8
measureI[446] | 38 | 1.5 | 2.3
measureI[447] | 15 | 1.7 | 1.8
measureI[448] | 15 | 3.7 | 2.3
measureI[449] | 41 | 1.5 | 1.8
measureI[450] | 15 | 1.6 | 1.6
measureI[451] | 15 | 3 | 2.1
measureI[452] | 17 | 1.5 | 1.6
measureI[453] | 37 | 1.5 | 1.5
measureI[454] | 15 | 1.5 | 1.5
measureI[455] | 16 | 4.8 | 2
measureI[456] | 30 | 1.5 | 1.5
measureI[457] | 15 | 4.5 | 2
measureI[458] | 15 | 1.6 | 1.6
measureI[459] | 15 | 3.3 | 2.1
measureI[460] | 48 | 1.5 | 1.6
measureI[461] | 15 | 1.5 | 1.5
measureI[462] | 45 | 3.1 | 2
measureI[463] | 16 | 1.5 | 1.5
measureI[464] | 33 | 4.1 | 2
measureI[465] | 15 | 3 | 2.5
measureI[466] | 15 | 4.1 | 3
measureI[467] | 31 | 1.5 | 2.5
measureI[468] | 15 | 1.8 | 2
measureI[469] | 41 | 2.8 | 2.5
measureI[470] | 30 | 3.7 | 3
measureI[471] | 41 | 1.5 | 2.5
measureI[472] | 15 | 3.9 | 3
measureI[473] | 18 | 1.5 | 2.5
measureI[474] | 28 | 1.5 | 2
measureI[475] | 37 | 9.3 | 2.5
measureI[476] | 15 | 1.5 | 2
measureI[477] | 39 | 3.7 | 2.5
measureI[478] | 15 | 1.5 | 2
measureI[479] | 15 | 1.5 | 1.5
measureI[480] | 93 | 4.3 | 2
measureI[481] | 15 | 11.8 | 2.5
measureI[482] | 37 | 1.5 | 2
measureI[483] | 15 | 1.5 | 1.5
measureI[484] | 15 | 3.9 | 2
measureI[485] | 43 | 1.5 | 1.5
measureI[486] | 118 | 5.4 | 2
measureI[487] | 15 | 10.3 | 2.5
measureI[488] | 15 | 1.5 | 2
measureI[489] | 39 | 1.5 | 1.5
measureI[490] | 15 | 3.2 | 2
measureI[491] | 54 | 1.5 | 1.5
measureI[492] | 103 | 1.5 | 1.5
measureI[493] | 15 | 1.5 | 1.5
measureI[494] | 15 | 4 | 2
measureI[495] | 32 | 1.5 | 1.5
measureI[496] | 15 | 3 | 2
measureI[497] | 15 | 3.9 | 2.5
measureI[498] | 15 | 1.5 | 2
measureI[499] | 40 | 2.4 | 2.4
measureI[500..599] |  | 3.4 | 2.9
measureI[500] | 15 | 1.5 | 2.4
measureI[501] | 30 | 3.9 | 2.9
measureI[502] | 39 | 3.2 | 3.2
measureI[503] | 15 | 3.7 | 3.7
measureI[504] | 24 | 1.5 | 3.2
measureI[505] | 34 | 1.5 | 2.7
measureI[506] | 15 | 3.2 | 3.2
measureI[507] | 39 | 3.1 | 3.1
measureI[508] | 32 | 1.5 | 2.6
measureI[509] | 37 | 4.1 | 3.1
measureI[510] | 15 | 3.6 | 3.6
measureI[511] | 15 | 1.5 | 3.1
measureI[512] | 32 | 1.5 | 2.6
measureI[513] | 31 | 4.3 | 3.1
measureI[514] | 15 | 1.5 | 2.6
measureI[515] | 41 | 3.6 | 3.1
measureI[516] | 36 | 1.5 | 2.6
measureI[517] | 15 | 1.5 | 2.1
measureI[518] | 15 | 4.2 | 2.6
measureI[519] | 43 | 4.9 | 3.1
measureI[520] | 15 | 1.5 | 2.6
measureI[521] | 36 | 1.5 | 2.1
measureI[522] | 15 | 4.2 | 2.6
measureI[523] | 15 | 1.5 | 2.1
measureI[524] | 42 | 2.8 | 2.6
measureI[525] | 49 | 3.2 | 3.1
measureI[526] | 15 | 1.5 | 2.6
measureI[527] | 15 | 1.5 | 2.1
measureI[528] | 42 | 3.2 | 2.6
measureI[529] | 15 | 1.5 | 2.1
measureI[530] | 28 | 1.5 | 1.6
measureI[531] | 32 | 1.7 | 1.7
measureI[532] | 15 | 4.4 | 2.2
measureI[533] | 15 | 1.5 | 1.7
measureI[534] | 32 | 2.5 | 2.2
measureI[535] | 15 | 4.1 | 2.7
measureI[536] | 15 | 1.5 | 2.2
measureI[537] | 17 | 2.8 | 2.7
measureI[538] | 44 | 2.9 | 2.9
measureI[539] | 15 | 1.5 | 2.4
measureI[540] | 25 | 3.8 | 2.9
measureI[541] | 41 | 3.1 | 3.1
measureI[542] | 15 | 1.5 | 2.6
measureI[543] | 28 | 3.6 | 3.1
measureI[544] | 29 | 3.4 | 3.4
measureI[545] | 15 | 3.7 | 3.7
measureI[546] | 38 | 1.5 | 3.2
measureI[547] | 31 | 4 | 3.7
measureI[548] | 15 | 3.6 | 3.6
measureI[549] | 36 | 1.5 | 3.1
measureI[550] | 34 | 6 | 3.6
measureI[551] | 37 | 1.5 | 3.1
measureI[552] | 15 | 3.2 | 3.2
measureI[553] | 40 | 3.2 | 3.2
measureI[554] | 36 | 1.5 | 2.7
measureI[555] | 15 | 1.5 | 2.2
measureI[556] | 60 | 4.4 | 2.7
measureI[557] | 15 | 4 | 3.2
measureI[558] | 32 | 1.5 | 2.7
measureI[559] | 32 | 1.5 | 2.2
measureI[560] | 15 | 4.8 | 2.7
measureI[561] | 15 | 1.5 | 2.2
measureI[562] | 44 | 1.5 | 1.7
measureI[563] | 40 | 3.4 | 2.2
measureI[564] | 15 | 1.5 | 1.7
measureI[565] | 15 | 1.5 | 1.5
measureI[566] | 48 | 3.4 | 2
measureI[567] | 15 | 1.5 | 1.5
measureI[568] | 15 | 1.5 | 1.5
measureI[569] | 34 | 3.3 | 2
measureI[570] | 15 | 1.5 | 1.5
measureI[571] | 15 | 1.5 | 1.5
measureI[572] | 34 | 4.2 | 2
measureI[573] | 15 | 4.6 | 2.5
measureI[574] | 15 | 1.5 | 2
measureI[575] | 33 | 1.5 | 1.5
measureI[576] | 15 | 3 | 2
measureI[577] | 15 | 1.5 | 1.5
measureI[578] | 42 | 4.5 | 2
measureI[579] | 46 | 3.4 | 2.5
measureI[580] | 15 | 1.5 | 2
measureI[581] | 15 | 3.4 | 2.5
measureI[582] | 30 | 3.3 | 3
measureI[583] | 15 | 3.8 | 3.5
measureI[584] | 45 | 1.5 | 3
measureI[585] | 34 | 3.2 | 3.2
measureI[586] | 15 | 3.9 | 3.7
measureI[587] | 34 | 1.5 | 3.2
measureI[588] | 33 | 3.7 | 3.7
measureI[589] | 38 | 1.5 | 3.2
measureI[590] | 15 | 4 | 3.7
measureI[591] | 32 | 12.8 | 4.2
measureI[592] | 39 | 1.5 | 3.7
measureI[593] | 15 | 1.5 | 3.2
measureI[594] | 37 | 4.7 | 3.7
measureI[595] | 15 | 4.3 | 4.2
measureI[596] | 40 | 1.5 | 3.7
measureI[597] | 128 | 1.5 | 3.2
measureI[598] | 15 | 4.4 | 3.7
measureI[599] | 15 | 1.7 | 3.2
measureI[600..699] |  | 1.5 | 2.7
measureI[600] | 47 | 1.5 | 2.2
measureI[601] | 43 | 3.6 | 2.7
measureI[602] | 15 | 1.5 | 2.2
measureI[603] | 15 | 1.5 | 1.7
measureI[604] | 44 | 3.2 | 2.2
measureI[605] | 17 | 1.5 | 1.7
measureI[606] | 15 | 1.5 | 1.5
measureI[607] | 15 | 1.5 | 1.5
measureI[608] | 36 | 4.6 | 2
measureI[609] | 15 | 1.5 | 1.5
measureI[610] | 15 | 1.5 | 1.5
measureI[611] | 32 | 2.2 | 2
measureI[612] | 15 | 3.5 | 2.5
measureI[613] | 15 | 1.5 | 2
measureI[614] | 15 | 1.5 | 1.5
measureI[615] | 46 | 2.6 | 2
measureI[616] | 15 | 1.5 | 1.5
measureI[617] | 15 | 4.2 | 2
measureI[618] | 22 | 3.5 | 2.5
measureI[619] | 35 | 3.5 | 3
measureI[620] | 15 | 1.5 | 2.5
measureI[621] | 15 | 1.8 | 2
measureI[622] | 26 | 9.3 | 2.5
measureI[623] | 15 | 3.3 | 3
measureI[624] | 42 | 1.5 | 2.5
measureI[625] | 35 | 4.3 | 3
measureI[626] | 35 | 1.5 | 2.5
measureI[627] | 15 | 3.8 | 3
measureI[628] | 18 | 1.5 | 2.5
measureI[629] | 93 | 3.5 | 3
measureI[630] | 33 | 3.6 | 3.5
measureI[631] | 15 | 1.5 | 3
measureI[632] | 43 | 3.4 | 3.4
measureI[633] | 15 | 3.4 | 3.4
measureI[634] | 38 | 1.5 | 2.9
measureI[635] | 15 | 1.5 | 2.4
measureI[636] | 35 | 3.5 | 2.9
measureI[637] | 36 | 2.5 | 2.5
measureI[638] | 15 | 1.5 | 2
measureI[639] | 34 | 1.9 | 1.9
measureI[640] | 34 | 3.8 | 2.4
measureI[641] | 15 | 1.5 | 1.9
measureI[642] | 15 | 1.6 | 1.6
measureI[643] | 35 | 3.3 | 2.1
measureI[644] | 25 | 1.5 | 1.6
measureI[645] | 15 | 1.5 | 1.5
measureI[646] | 19 | 1.5 | 1.5
measureI[647] | 38 | 4.5 | 2
measureI[648] | 15 | 1.5 | 1.5
measureI[649] | 16 | 1.5 | 1.5
measureI[650] | 33 | 1.8 | 1.8
measureI[651] | 15 | 3.7 | 2.3
measureI[652] | 15 | 1.5 | 1.8
measureI[653] | 15 | 1.5 | 1.5
measureI[654] | 45 | 3.1 | 2
measureI[655] | 15 | 1.5 | 1.5
measureI[656] | 15 | 4.7 | 2
measureI[657] | 18 | 3.2 | 2.5
measureI[658] | 37 | 4.7 | 3
measureI[659] | 15 | 1.5 | 2.5
measureI[660] | 15 | 3.1 | 3
measureI[661] | 31 | 3.3 | 3.3
measureI[662] | 15 | 3.8 | 3.8
measureI[663] | 47 | 1.5 | 3.3
measureI[664] | 32 | 3.9 | 3.8
measureI[665] | 47 | 2.3 | 3.3
measureI[666] | 15 | 1.5 | 2.8
measureI[667] | 31 | 4.2 | 3.3
measureI[668] | 33 | 1.5 | 2.8
measureI[669] | 38 | 3.6 | 3.3
measureI[670] | 15 | 1.5 | 2.8
measureI[671] | 39 | 1.5 | 2.3
measureI[672] | 23 | 4.4 | 2.8
measureI[673] | 15 | 4.7 | 3.3
measureI[674] | 42 | 1.5 | 2.8
measureI[675] | 15 | 1.5 | 2.3
measureI[676] | 36 | 3.8 | 2.8
measureI[677] | 15 | 1.5 | 2.3
measureI[678] | 15 | 1.5 | 1.8
measureI[679] | 44 | 3.5 | 2.3
measureI[680] | 47 | 1.5 | 1.8
measureI[681] | 15 | 1.5 | 1.5
measureI[682] | 15 | 3.1 | 2
measureI[683] | 38 | 1.5 | 1.5
measureI[684] | 15 | 1.5 | 1.5
measureI[685] | 15 | 1.7 | 1.7
measureI[686] | 35 | 3.9 | 2.2
measureI[687] | 15 | 1.5 | 1.7
measureI[688] | 15 | 1.5 | 1.5
measureI[689] | 31 | 3.9 | 2
measureI[690] | 15 | 1.5 | 1.5
measureI[691] | 15 | 4.8 | 2
measureI[692] | 17 | 3.4 | 2.5
measureI[693] | 39 | 1.5 | 2
measureI[694] | 15 | 4 | 2.5
measureI[695] | 15 | 3.2 | 3
measureI[696] | 39 | 3.6 | 3.5
measureI[697] | 15 | 1.5 | 3
measureI[698] | 48 | 1.5 | 2.5
measureI[699] | 34 | 3.2 | 3
measureI[700..799] |  | 3.9 | 3.5
measureI[700] | 15 | 1.5 | 3
measureI[701] | 40 | 3.9 | 3.5
measureI[702] | 32 | 3.6 | 3.6
measureI[703] | 36 | 1.5 | 3.1
measureI[704] | 15 | 1.5 | 2.6
measureI[705] | 15 | 4.4 | 3.1
measureI[706] | 32 | 1.5 | 2.6
measureI[707] | 39 | 3.7 | 3.1
measureI[708] | 15 | 1.5 | 2.6
measureI[709] | 39 | 1.5 | 2.1
measureI[710] | 36 | 4.4 | 2.6
measureI[711] | 15 | 4.9 | 3.1
measureI[712] | 15 | 1.5 | 2.6
measureI[713] | 44 | 1.5 | 2.1
measureI[714] | 15 | 13.8 | 2.6
measureI[715] | 37 | 1.5 | 2.1
measureI[716] | 15 | 5.1 | 2.6
measureI[717] | 15 | 3.2 | 3.1
measureI[718] | 44 | 1.5 | 2.6
measureI[719] | 49 | 1.6 | 2.1
measureI[720] | 15 | 3.5 | 2.6
measureI[721] | 15 | 1.5 | 2.1
measureI[722] | 138 | 1.5 | 1.6
measureI[723] | 15 | 1.5 | 1.5
measureI[724] | 51 | 4.1 | 2
measureI[725] | 32 | 1.5 | 1.5
measureI[726] | 15 | 1.5 | 1.5
measureI[727] | 16 | 4.2 | 2
measureI[728] | 35 | 1.5 | 1.5
measureI[729] | 15 | 1.5 | 1.5
measureI[730] | 15 | 3 | 2
measureI[731] | 15 | 1.5 | 1.5
measureI[732] | 41 | 4.7 | 2
measureI[733] | 15 | 3 | 2.5
measureI[734] | 15 | 1.5 | 2
measureI[735] | 42 | 1.5 | 1.5
measureI[736] | 15 | 3.6 | 2
measureI[737] | 15 | 3.8 | 2.5
measureI[738] | 30 | 1.5 | 2
measureI[739] | 15 | 3.5 | 2.5
measureI[740] | 47 | 3.8 | 3
measureI[741] | 30 | 1.5 | 2.5
measureI[742] | 15 | 3.6 | 3
measureI[743] | 15 | 1.5 | 2.5
measureI[744] | 36 | 3.6 | 3
measureI[745] | 38 | 3.6 | 3.5
measureI[746] | 15 | 1.5 | 3
measureI[747] | 35 | 1.5 | 2.5
measureI[748] | 38 | 4.1 | 3
measureI[749] | 15 | 4 | 3.5
measureI[750] | 36 | 1.5 | 3
measureI[751] | 15 | 1.5 | 2.5
measureI[752] | 36 | 4.9 | 3
measureI[753] | 36 | 1.5 | 2.5
measureI[754] | 15 | 1.5 | 2
measureI[755] | 15 | 3.4 | 2.5
measureI[756] | 41 | 1.5 | 2
measureI[757] | 40 | 1.5 | 1.5
measureI[758] | 15 | 3.3 | 2
measureI[759] | 15 | 1.5 | 1.5
measureI[760] | 49 | 1.5 | 1.5
measureI[761] | 15 | 3.4 | 2
measureI[762] | 15 | 1.5 | 1.5
measureI[763] | 34 | 1.5 | 1.5
measureI[764] | 15 | 2.6 | 2
measureI[765] | 15 | 3.2 | 2.5
measureI[766] | 33 | 1.5 | 2
measureI[767] | 15 | 1.5 | 1.5
measureI[768] | 15 | 3.2 | 2
measureI[769] | 34 | 1.5 | 1.5
measureI[770] | 15 | 4.6 | 2
measureI[771] | 15 | 3 | 2.5
measureI[772] | 26 | 1.5 | 2
measureI[773] | 32 | 1.7 | 1.7
measureI[774] | 15 | 8.5 | 2.2
measureI[775] | 15 | 4 | 2.7
measureI[776] | 32 | 1.5 | 2.2
measureI[777] | 15 | 3.2 | 2.7
measureI[778] | 46 | 4 | 3.2
measureI[779] | 30 | 1.5 | 2.7
measureI[780] | 15 | 2.9 | 2.9
measureI[781] | 17 | 1.5 | 2.4
measureI[782] | 85 | 3.9 | 2.9
measureI[783] | 40 | 3.3 | 3.3
measureI[784] | 15 | 1.5 | 2.8
measureI[785] | 32 | 1.5 | 2.3
measureI[786] | 40 | 4.5 | 2.8
measureI[787] | 15 | 3.6 | 3.3
measureI[788] | 29 | 1.5 | 2.8
measureI[789] | 15 | 1.5 | 2.3
measureI[790] | 39 | 4.5 | 2.8
measureI[791] | 33 | 3 | 3
measureI[792] | 15 | 1.5 | 2.5
measureI[793] | 15 | 3.8 | 3
measureI[794] | 45 | 2.9 | 2.9
measureI[795] | 36 | 1.5 | 2.4
measureI[796] | 15 | 1.5 | 1.9
measureI[797] | 15 | 3.1 | 2.4
measureI[798] | 45 | 1.5 | 1.9
measureI[799] | 30 | 1.5 | 1.5
measureI[800..899] |  | 1.5 | 1.5
measureI[800] | 15 | 4.6 | 2
measureI[801] | 38 | 1.5 | 1.5
measureI[802] | 29 | 1.5 | 1.5
measureI[803] | 15 | 2.1 | 2
measureI[804] | 15 | 3.9 | 2.5
measureI[805] | 31 | 1.5 | 2
measureI[806] | 15 | 1.5 | 1.5
measureI[807] | 15 | 3.3 | 2
measureI[808] | 15 | 1.5 | 1.5
measureI[809] | 46 | 1.5 | 1.5
measureI[810] | 15 | 3.4 | 2
measureI[811] | 15 | 3.4 | 2.5
measureI[812] | 21 | 1.5 | 2
measureI[813] | 39 | 2.2 | 2.2
measureI[814] | 15 | 3.4 | 2.7
measureI[815] | 15 | 3.3 | 3.2
measureI[816] | 33 | 1.5 | 2.7
measureI[817] | 15 | 4.5 | 3.2
measureI[818] | 15 | 1.5 | 2.7
measureI[819] | 34 | 3.8 | 3.2
measureI[820] | 34 | 1.5 | 2.7
measureI[821] | 15 | 3.4 | 3.2
measureI[822] | 22 | 3.9 | 3.7
measureI[823] | 34 | 1.5 | 3.2
measureI[824] | 33 | 3.3 | 3.3
measureI[825] | 15 | 2.5 | 2.8
measureI[826] | 45 | 1.5 | 2.3
measureI[827] | 15 | 1.5 | 1.8
measureI[828] | 38 | 2.4 | 2.3
measureI[829] | 15 | 1.5 | 1.8
measureI[830] | 34 | 1.5 | 1.5
measureI[831] | 39 | 2.1 | 2
measureI[832] | 15 | 3.4 | 2.5
measureI[833] | 33 | 1.5 | 2
measureI[834] | 25 | 1.9 | 1.9
measureI[835] | 15 | 3 | 2.4
measureI[836] | 15 | 1.5 | 1.9
measureI[837] | 24 | 1.5 | 1.5
measureI[838] | 15 | 1.5 | 1.5
measureI[839] | 15 | 4.3 | 2
measureI[840] | 21 | 1.5 | 1.5
measureI[841] | 34 | 1.5 | 1.5
measureI[842] | 15 | 1.7 | 1.7
measureI[843] | 19 | 3.7 | 2.2
measureI[844] | 30 | 1.5 | 1.7
measureI[845] | 15 | 1.7 | 1.7
measureI[846] | 15 | 3.3 | 2.2
measureI[847] | 15 | 1.5 | 1.7
measureI[848] | 43 | 1.7 | 1.7
measureI[849] | 15 | 3.2 | 2.2
measureI[850] | 15 | 4 | 2.7
measureI[851] | 17 | 1.5 | 2.2
measureI[852] | 37 | 3 | 2.7
measureI[853] | 15 | 3.4 | 3.2
measureI[854] | 17 | 3.8 | 3.7
measureI[855] | 33 | 1.5 | 3.2
measureI[856] | 15 | 3.8 | 3.7
measureI[857] | 17 | 1.5 | 3.2
measureI[858] | 32 | 1.5 | 2.7
measureI[859] | 40 | 4 | 3.2
measureI[860] | 15 | 1.5 | 2.7
measureI[861] | 30 | 3.6 | 3.2
measureI[862] | 34 | 1.5 | 2.7
measureI[863] | 38 | 1.5 | 2.2
measureI[864] | 15 | 4.5 | 2.7
measureI[865] | 38 | 4.8 | 3.2
measureI[866] | 15 | 1.5 | 2.7
measureI[867] | 15 | 1.5 | 2.2
measureI[868] | 40 | 3.8 | 2.7
measureI[869] | 15 | 1.5 | 2.2
measureI[870] | 36 | 1.5 | 1.7
measureI[871] | 15 | 3.5 | 2.2
measureI[872] | 15 | 1.5 | 1.7
measureI[873] | 45 | 1.5 | 1.5
measureI[874] | 48 | 3.1 | 2
measureI[875] | 15 | 1.5 | 1.5
measureI[876] | 15 | 1.5 | 1.5
measureI[877] | 38 | 2.3 | 2
measureI[878] | 15 | 3.8 | 2.5
measureI[879] | 15 | 1.5 | 2
measureI[880] | 35 | 1.5 | 1.5
measureI[881] | 15 | 3.7 | 2
measureI[882] | 15 | 1.5 | 1.5
measureI[883] | 31 | 1.5 | 1.5
measureI[884] | 15 | 3.5 | 2
measureI[885] | 15 | 1.5 | 1.5
measureI[886] | 23 | 1.5 | 1.5
measureI[887] | 38 | 2 | 2
measureI[888] | 15 | 3.7 | 2.5
measureI[889] | 15 | 1.5 | 2
measureI[890] | 37 | 1.5 | 1.5
measureI[891] | 15 | 3.2 | 2
measureI[892] | 15 | 4.1 | 2.5
measureI[893] | 35 | 1.5 | 2
measureI[894] | 15 | 4.1 | 2.5
measureI[895] | 15 | 3.5 | 3
measureI[896] | 20 | 1.5 | 2.5
measureI[897] | 37 | 1.5 | 2
measureI[898] | 15 | 4.3 | 2.5
measureI[899] | 15 | 1.5 | 2
measureI[900..999] |  | 3.4 | 2.5
measureI[900] | 32 | 1.5 | 2
measureI[901] | 41 | 1.5 | 1.5
measureI[902] | 15 | 3.7 | 2
measureI[903] | 41 | 5 | 2.5
measureI[904] | 35 | 1.5 | 2
measureI[905] | 15 | 1.5 | 1.5
measureI[906] | 15 | 4.1 | 2
measureI[907] | 43 | 1.5 | 1.5
measureI[908] | 15 | 1.5 | 1.5
measureI[909] | 34 | 3.6 | 2
measureI[910] | 15 | 1.5 | 1.5
measureI[911] | 15 | 1.5 | 1.5
measureI[912] | 37 | 3.4 | 2
measureI[913] | 50 | 1.5 | 1.5
measureI[914] | 15 | 1.5 | 1.5
measureI[915] | 15 | 1.5 | 1.5
measureI[916] | 41 | 4.6 | 2
measureI[917] | 15 | 1.5 | 1.5
measureI[918] | 15 | 1.5 | 1.5
measureI[919] | 36 | 4.2 | 2
measureI[920] | 15 | 1.5 | 1.5
measureI[921] | 15 | 1.5 | 1.5
measureI[922] | 34 | 2.9 | 2
measureI[923] | 15 | 1.5 | 1.5
measureI[924] | 15 | 4.1 | 2
measureI[925] | 15 | 2.3 | 2.3
measureI[926] | 46 | 1.5 | 1.8
measureI[927] | 15 | 3.8 | 2.3
measureI[928] | 15 | 3.6 | 2.8
measureI[929] | 42 | 3.6 | 3.3
measureI[930] | 15 | 1.5 | 2.8
measureI[931] | 15 | 3.5 | 3.3
measureI[932] | 29 | 5.3 | 3.8
measureI[933] | 15 | 1.5 | 3.3
measureI[934] | 41 | 3.7 | 3.7
measureI[935] | 23 | 1.5 | 3.2
measureI[936] | 15 | 3.5 | 3.5
measureI[937] | 38 | 3.5 | 3.5
measureI[938] | 36 | 1.5 | 3
measureI[939] | 36 | 1.5 | 2.5
measureI[940] | 15 | 4.3 | 3
measureI[941] | 35 | 3.6 | 3.5
measureI[942] | 53 | 1.5 | 3
measureI[943] | 15 | 1.5 | 2.5
measureI[944] | 37 | 4.9 | 3
measureI[945] | 15 | 1.5 | 2.5
measureI[946] | 35 | 3 | 3
measureI[947] | 35 | 3.5 | 3.5
measureI[948] | 15 | 1.5 | 3
measureI[949] | 15 | 1.9 | 2.5
measureI[950] | 43 | 3.4 | 3
measureI[951] | 36 | 1.5 | 2.5
measureI[952] | 15 | 1.5 | 2
measureI[953] | 15 | 3.1 | 2.5
measureI[954] | 49 | 1.5 | 2
measureI[955] | 15 | 1.5 | 1.5
measureI[956] | 30 | 3 | 2
measureI[957] | 35 | 4.2 | 2.5
measureI[958] | 15 | 1.5 | 2
measureI[959] | 19 | 1.5 | 1.5
measureI[960] | 34 | 3 | 2
measureI[961] | 15 | 1.5 | 1.5
measureI[962] | 15 | 3.9 | 2
measureI[963] | 31 | 3.4 | 2.5
measureI[964] | 15 | 1.5 | 2
measureI[965] | 15 | 3.1 | 2.5
measureI[966] | 30 | 3.4 | 3
measureI[967] | 42 | 4 | 3.5
measureI[968] | 15 | 1.5 | 3
measureI[969] | 15 | 3.2 | 3.2
measureI[970] | 30 | 3.9 | 3.7
measureI[971] | 15 | 1.5 | 3.2
measureI[972] | 39 | 3.7 | 3.7
measureI[973] | 34 | 1.5 | 3.2
measureI[974] | 15 | 3.7 | 3.7
measureI[975] | 31 | 3.5 | 3.5
measureI[976] | 34 | 1.5 | 3
measureI[977] | 40 | 1.5 | 2.5
measureI[978] | 15 | 4.8 | 3
measureI[979] | 32 | 4.4 | 3.5
measureI[980] | 39 | 1.5 | 3
measureI[981] | 15 | 1.5 | 2.5
measureI[982] | 37 | 4.4 | 3
measureI[983] | 15 | 3.1 | 3.1
measureI[984] | 37 | 1.5 | 2.6
measureI[985] | 35 | 1.5 | 2.1
measureI[986] | 15 | 3.3 | 2.6
measureI[987] | 15 | 1.5 | 2.1
measureI[988] | 48 | 1.5 | 1.6
measureI[989] | 44 | 3.1 | 2.1
measureI[990] | 15 | 1.5 | 1.6
measureI[991] | 15 | 1.5 | 1.5
measureI[992] | 44 | 1.5 | 1.5
measureI[993] | 31 | 4.7 | 2
measureI[994] | 15 | 1.5 | 1.5
measureI[995] | 15 | 1.5 | 1.5
measureI[996] | 33 | 2.1 | 2
measureI[997] | 15 | 4 | 2.5
measureI[998] | 15 | 1.5 | 2
measureI[999] | 31 | 1.5 | 1.5
measureI[1000..1023] |  | 3.1 | 2
measureI[1000] | 15 | 1.5 | 1.5
measureI[1001] | 15 | 2.5 | 2
measureI[1002] | 15 | 3.5 | 2.5
measureI[1003] | 47 | 3.5 | 3
measureI[1004] | 15 | 1.5 | 2.5
measureI[1005] | 15 | 3.2 | 3
measureI[1006] | 21 | 3.3 | 3.3
measureI[1007] | 40 | 3.5 | 3.5
measureI[1008] | 15 | 1.5 | 3
measureI[1009] | 15 | 15.3 | 3.5
measureI[1010] | 31 | 1.5 | 3
measureI[1011] | 15 | 4.8 | 3.5
measureI[1012] | 25 | 1.5 | 3
measureI[1013] | 35
measureI[1014] | 35
measureI[1015] | 15
measureI[1016] | 32
measureI[1017] | 33
measureI[1018] | 35
measureI[1019] | 15
measureI[1020] | 153
measureI[1021] | 15
measureI[1022] | 48
measureI[1023] | 15