## Board Characteristics
Powering | Board |  | Vin | Iin | Main Power Source | Vsmarts | Ismarts | Vrms | Cout | Qualitative Fan | Qualitative Fridge | Qualitative Sine | FET Temp (IR Camera) | Cin (1mF) Temp (IR Camera) | Notes
Bathroom Fan | 2 | Smarts powered by Micah powersupply, powered by bench | 12.5 | 4.67 | Jasons 5A 30V | 12 | 0.21 | 118 | 20µF | Strong | N/A | Sine wave baby | 38ºC | 42ºC | Wires shielding IR camera from FETs, FETS do not feel hot to the touch, so I would can confirm IR camera readings. Current limiting…ish
Bathroom Fan | 1 | Smarts powered by Micah powersupply, powered by Vin | 12.5 | 4.53 | Jasons 5A 30V | N/A | N/A | 118 | 20µF | Strong | N/A | Sine wave baby | 43ºC | 41ºC | Current limiting…ish
Bathroom Fan | 3 | Smarts powered by dual bench | 12.5 | 4.28 | Jasons 5A 30V | 15.0/5.0 | 0.04/0.07 | 115 | 20µF | Reduced strong | N/A | Sine wave baby | 45ºC | 40ºC | Current limiting…ish
Bathroom Fan | 3 | Smarts powered by dual bench | 12.5 | 4.8 | 50A 30V | 15.1/5.0 | 0.03/0.06 | 119 | 20µF | Reduced strong | N/A | Flattened tops, noisy peaks | 46ºC | 36ºC | No current limit
Fridge | 3 | Smarts powered by dual bench | 12.5 | 14.5 | 50A 30V | 15.1/5.0 | 0.03/0.06 | 26 | 20µF | N/A | Did not start | Flattened peaks | ? | ? | Vibrating hot wires leaving main power supply
Fridge | 3 | Smarts powered by dual bench | 17.2 | 16.7 | 50A 30V | 15.1/5.0 | 0.03/0.06 | ~50 | 20µF | N/A | Did not start | Choppy sine | ? | Smokey | Vibrating hot wires leaving main power supply Possibly stressed FETs

## Startup @ Frequencies
Board | Unit tested | Vin | In | Win | Vout | Iout | Wout | Frequency Out | V/Hz | PF | Efficiency | Notes | Subroutine Call time (uS)
3 | Bathroom Fan | 4.1 | 2.1 | 8.61 | 42 | 0.2148 | 9.0216 | 53 | 0.79245 | ? | ? | Barely starting | 75
3 | Bathroom Fan | 2.1 | 1.4 | 2.94 | 18.8 | 0.1483 | 2.788 | 19 | 0.98947 | ? | ? | Barely starting | 250
3 | Bathroom Fan | 1.6 | 1.7 | 2.72 | 12.8 | 0.1599 | 2.0467 | 10 | 1.28 | ? | ? | Barely starting | 500
3 | Freezer | 10.9 | 24.5 | 267.05 | 26 | ? | ? | 10 | 2.6 | ? | ? | Rumbling | 500
3 | Freezer | 13.3 | 26.6 | 353.78 | 41.2 | ? | ? | 19 | 2.1684 | ? | ? | Rumbling | 250
3 | Freezer | 13.3 | 26.6 | 353.78 | 41.2 | ? | ? | 19 | 2.1684 | ? | ? | Rumbling | 250
3 | Freezer | 9.5 | 20.2 | 191.9 | 26.7 | ? | ? | 10 | 2.67 | ? | ? | Rumbling | 500
3 | Freezer | 10 | 20.3 | 203 | 29.7 | ? | ? | 20 | 1.485 | ? | ? | Rumbling | 250

## Hi-A SLR
Raw measurement |  | Formatted Measurement | SLR Compensated
measureI[0..99] |  | 1.5 | 1.5 | Slew Rate Limiter | 0.5
measureI[0] | 15 | 1.5 | 1.5 | Average of last 1/4 | 2.3782
measureI[1] | 15 | 1.5 | 1.5
measureI[2] | 15 | 3 | 2
measureI[3] | 30 | 1.5 | 1.5
measureI[4] | 15 | 1.9 | 1.9
measureI[5] | 19 | 2.1 | 2.1
measureI[6] | 21 | 3.6 | 2.6
measureI[7] | 36 | 1.5 | 2.1
measureI[8] | 15 | 3 | 2.6
measureI[9] | 30 | 3.7 | 3.1
measureI[10] | 37 | 1.5 | 2.6
measureI[11] | 15 | 3.6 | 3.1
measureI[12] | 36 | 1.5 | 2.6
measureI[13] | 15 | 3.8 | 3.1
measureI[14] | 38 | 3.6 | 3.6
measureI[15] | 36 | 1.5 | 3.1
measureI[16] | 15 | 1.5 | 2.6
measureI[17] | 15 | 5.4 | 3.1
measureI[18] | 54 | 4.3 | 3.6
measureI[19] | 43 | 1.5 | 3.1
measureI[20] | 15 | 1.7 | 2.6
measureI[21] | 17 | 4.3 | 3.1
measureI[22] | 43 | 3.2 | 3.2
measureI[23] | 32 | 1.5 | 2.7
measureI[24] | 15 | 1.5 | 2.2
measureI[25] | 15 | 3.5 | 2.7
measureI[26] | 35 | 1.5 | 2.2
measureI[27] | 15 | 3.7 | 2.7
measureI[28] | 37 | 9.4 | 3.2
measureI[29] | 94 | 1.5 | 2.7
measureI[30] | 15 | 1.5 | 2.2
measureI[31] | 15 | 1.5 | 1.7
measureI[32] | 15 | 4.5 | 2.2
measureI[33] | 45 | 1.5 | 1.7
measureI[34] | 15 | 1.5 | 1.5
measureI[35] | 15 | 2.2 | 2
measureI[36] | 22 | 4 | 2.5
measureI[37] | 40 | 1.5 | 2
measureI[38] | 15 | 1.5 | 1.5
measureI[39] | 15 | 3.1 | 2
measureI[40] | 31 | 1.5 | 1.5
measureI[41] | 15 | 1.7 | 1.7
measureI[42] | 17 | 3.6 | 2.2
measureI[43] | 36 | 3.6 | 2.7
measureI[44] | 36 | 1.5 | 2.2
measureI[45] | 15 | 3.3 | 2.7
measureI[46] | 33 | 3.3 | 3.2
measureI[47] | 33 | 3.4 | 3.4
measureI[48] | 34 | 1.5 | 2.9
measureI[49] | 15 | 4.3 | 3.4
measureI[50] | 43 | 1.5 | 2.9
measureI[51] | 15 | 3.5 | 3.4
measureI[52] | 35 | 1.5 | 2.9
measureI[53] | 15 | 3.7 | 3.4
measureI[54] | 37 | 3.8 | 3.8
measureI[55] | 38 | 1.5 | 3.3
measureI[56] | 15 | 3.4 | 3.4
measureI[57] | 34 | 3.6 | 3.6
measureI[58] | 36 | 1.5 | 3.1
measureI[59] | 15 | 1.5 | 2.6
measureI[60] | 15 | 3.5 | 3.1
measureI[61] | 35 | 2.4 | 2.6
measureI[62] | 24 | 1.5 | 2.1
measureI[63] | 15 | 1.5 | 1.6
measureI[64] | 15 | 3.6 | 2.1
measureI[65] | 36 | 1.5 | 1.6
measureI[66] | 15 | 1.5 | 1.5
measureI[67] | 15 | 3.1 | 2
measureI[68] | 31 | 1.5 | 1.5
measureI[69] | 15 | 1.5 | 1.5
measureI[70] | 15 | 1.5 | 1.5
measureI[71] | 15 | 4.6 | 2
measureI[72] | 46 | 1.5 | 1.5
measureI[73] | 15 | 1.9 | 1.9
measureI[74] | 19 | 1.5 | 1.5
measureI[75] | 15 | 3.6 | 2
measureI[76] | 36 | 1.5 | 1.5
measureI[77] | 15 | 1.7 | 1.7
measureI[78] | 17 | 2.9 | 2.2
measureI[79] | 29 | 1.5 | 1.7
measureI[80] | 15 | 5 | 2.2
measureI[81] | 50 | 3.1 | 2.7
measureI[82] | 31 | 4 | 3.2
measureI[83] | 40 | 1.5 | 2.7
measureI[84] | 15 | 3.1 | 3.1
measureI[85] | 31 | 3.2 | 3.2
measureI[86] | 32 | 3.8 | 3.7
measureI[87] | 38 | 1.5 | 3.2
measureI[88] | 15 | 3.3 | 3.3
measureI[89] | 33 | 1.5 | 2.8
measureI[90] | 15 | 1.5 | 2.3
measureI[91] | 15 | 3.9 | 2.8
measureI[92] | 39 | 1.5 | 2.3
measureI[93] | 15 | 3.7 | 2.8
measureI[94] | 37 | 1.5 | 2.3
measureI[95] | 15 | 1.5 | 1.8
measureI[96] | 15 | 6.5 | 2.3
measureI[97] | 65 | 5.1 | 2.8
measureI[98] | 51 | 1.5 | 2.3
measureI[99] | 15 | 1.5 | 1.8
measureI[100..199] |  | 3.9 | 2.3
measureI[100] | 15 | 1.5 | 1.8
measureI[101] | 39 | 5.1 | 2.3
measureI[102] | 15 | 3.4 | 2.8
measureI[103] | 51 | 1.5 | 2.3
measureI[104] | 34 | 1.7 | 1.8
measureI[105] | 15 | 3 | 2.3
measureI[106] | 17 | 1.5 | 1.8
measureI[107] | 30 | 1.5 | 1.5
measureI[108] | 15 | 1.5 | 1.5
measureI[109] | 15 | 4.1 | 2
measureI[110] | 15 | 1.5 | 1.5
measureI[111] | 41 | 1.5 | 1.5
measureI[112] | 15 | 3.7 | 2
measureI[113] | 15 | 1.5 | 1.5
measureI[114] | 37 | 5.7 | 2
measureI[115] | 15 | 3.3 | 2.5
measureI[116] | 57 | 1.5 | 2
measureI[117] | 33 | 4.7 | 2.5
measureI[118] | 15 | 2.8 | 2.8
measureI[119] | 47 | 3.3 | 3.3
measureI[120] | 28 | 1.5 | 2.8
measureI[121] | 33 | 1.5 | 2.3
measureI[122] | 15 | 2.2 | 2.2
measureI[123] | 15 | 4.1 | 2.7
measureI[124] | 22 | 1.5 | 2.2
measureI[125] | 41 | 3.9 | 2.7
measureI[126] | 15 | 3.5 | 3.2
measureI[127] | 39 | 1.5 | 2.7
measureI[128] | 35 | 1.5 | 2.2
measureI[129] | 15 | 4.3 | 2.7
measureI[130] | 15 | 1.5 | 2.2
measureI[131] | 43 | 3.7 | 2.7
measureI[132] | 15 | 1.5 | 2.2
measureI[133] | 37 | 1.5 | 1.7
measureI[134] | 15 | 4.3 | 2.2
measureI[135] | 15 | 5 | 2.7
measureI[136] | 43 | 1.5 | 2.2
measureI[137] | 50 | 1.5 | 1.7
measureI[138] | 15 | 4.2 | 2.2
measureI[139] | 15 | 1.5 | 1.7
measureI[140] | 42 | 1.5 | 1.5
measureI[141] | 15 | 3.2 | 2
measureI[142] | 15 | 1.5 | 1.5
measureI[143] | 32 | 1.5 | 1.5
measureI[144] | 15 | 2.9 | 2
measureI[145] | 15 | 1.5 | 1.5
measureI[146] | 29 | 1.5 | 1.5
measureI[147] | 15 | 1.5 | 1.5
measureI[148] | 15 | 16.7 | 2
measureI[149] | 15 | 1.5 | 1.5
measureI[150] | 167 | 1.5 | 1.5
measureI[151] | 15 | 4.2 | 2
measureI[152] | 15 | 1.5 | 1.5
measureI[153] | 42 | 6.1 | 2
measureI[154] | 15 | 2.7 | 2.5
measureI[155] | 61 | 1.5 | 2
measureI[156] | 27 | 1.5 | 1.5
measureI[157] | 15 | 3.2 | 2
measureI[158] | 15 | 1.5 | 1.5
measureI[159] | 32 | 3.2 | 2
measureI[160] | 15 | 3.7 | 2.5
measureI[161] | 32 | 10.4 | 3
measureI[162] | 37 | 1.5 | 2.5
measureI[163] | 104 | 3.4 | 3
measureI[164] | 15 | 3.6 | 3.5
measureI[165] | 34 | 1.5 | 3
measureI[166] | 36 | 3.7 | 3.5
measureI[167] | 15 | 1.5 | 3
measureI[168] | 37 | 3.7 | 3.5
measureI[169] | 15 | 3.7 | 3.7
measureI[170] | 37 | 1.5 | 3.2
measureI[171] | 37 | 1.5 | 2.7
measureI[172] | 15 | 6.3 | 3.2
measureI[173] | 15 | 4.2 | 3.7
measureI[174] | 63 | 1.5 | 3.2
measureI[175] | 42 | 1.5 | 2.7
measureI[176] | 15 | 4.8 | 3.2
measureI[177] | 15 | 1.5 | 2.7
measureI[178] | 48 | 1.5 | 2.2
measureI[179] | 15 | 3.1 | 2.7
measureI[180] | 15 | 1.5 | 2.2
measureI[181] | 31 | 4.2 | 2.7
measureI[182] | 15 | 3.3 | 3.2
measureI[183] | 42 | 1.5 | 2.7
measureI[184] | 33 | 1.7 | 2.2
measureI[185] | 15 | 3.2 | 2.7
measureI[186] | 17 | 1.5 | 2.2
measureI[187] | 32 | 1.5 | 1.7
measureI[188] | 15 | 2.9 | 2.2
measureI[189] | 15 | 3.9 | 2.7
measureI[190] | 29 | 1.5 | 2.2
measureI[191] | 39 | 1.5 | 1.7
measureI[192] | 15 | 2.9 | 2.2
measureI[193] | 15 | 1.5 | 1.7
measureI[194] | 29 | 1.5 | 1.5
measureI[195] | 15 | 3.3 | 2
measureI[196] | 15 | 1.5 | 1.5
measureI[197] | 33 | 3.2 | 2
measureI[198] | 15 | 3.7 | 2.5
measureI[199] | 32 | 3.5 | 3
measureI[200..299] |  | 1.5 | 2.5
measureI[200] | 37 | 3 | 3
measureI[201] | 35 | 3.9 | 3.5
measureI[202] | 15 | 1.5 | 3
measureI[203] | 30 | 3.6 | 3.5
measureI[204] | 39 | 1.5 | 3
measureI[205] | 15 | 3.7 | 3.5
measureI[206] | 36 | 3.8 | 3.8
measureI[207] | 15 | 1.5 | 3.3
measureI[208] | 37 | 1.5 | 2.8
measureI[209] | 38 | 4.7 | 3.3
measureI[210] | 15 | 2.5 | 2.8
measureI[211] | 15 | 1.5 | 2.3
measureI[212] | 47 | 1.5 | 1.8
measureI[213] | 25 | 5.2 | 2.3
measureI[214] | 15 | 1.5 | 1.8
measureI[215] | 15 | 1.5 | 1.5
measureI[216] | 52 | 3.6 | 2
measureI[217] | 15 | 3.6 | 2.5
measureI[218] | 15 | 1.5 | 2
measureI[219] | 36 | 4.2 | 2.5
measureI[220] | 36 | 3 | 3
measureI[221] | 15 | 1.5 | 2.5
measureI[222] | 42 | 1.5 | 2
measureI[223] | 30 | 1.5 | 1.5
measureI[224] | 15 | 4.9 | 2
measureI[225] | 15 | 1.5 | 1.5
measureI[226] | 15 | 1.6 | 1.6
measureI[227] | 49 | 2.4 | 2.1
measureI[228] | 15 | 3.9 | 2.6
measureI[229] | 16 | 1.5 | 2.1
measureI[230] | 24 | 1.7 | 1.7
measureI[231] | 39 | 3.1 | 2.2
measureI[232] | 15 | 1.5 | 1.7
measureI[233] | 17 | 1.5 | 1.5
measureI[234] | 31 | 3.6 | 2
measureI[235] | 15 | 3.6 | 2.5
measureI[236] | 15 | 1.5 | 2
measureI[237] | 36 | 1.6 | 1.6
measureI[238] | 36 | 5.3 | 2.1
measureI[239] | 15 | 3.4 | 2.6
measureI[240] | 16 | 1.5 | 2.1
measureI[241] | 53 | 4.6 | 2.6
measureI[242] | 34 | 1.5 | 2.1
measureI[243] | 15 | 3.8 | 2.6
measureI[244] | 46 | 1.5 | 2.1
measureI[245] | 15 | 3.6 | 2.6
measureI[246] | 38 | 4.2 | 3.1
measureI[247] | 15 | 1.5 | 2.6
measureI[248] | 36 | 3 | 3
measureI[249] | 42 | 3.6 | 3.5
measureI[250] | 15 | 1.5 | 3
measureI[251] | 30 | 1.7 | 2.5
measureI[252] | 36 | 3.7 | 3
measureI[253] | 15 | 1.5 | 2.5
measureI[254] | 17 | 1.5 | 2
measureI[255] | 37 | 1.5 | 1.5
measureI[256] | 15 | 3.8 | 2
measureI[257] | 15 | 1.5 | 1.5
measureI[258] | 15 | 4.1 | 2
measureI[259] | 38 | 3.4 | 2.5
measureI[260] | 15 | 1.5 | 2
measureI[261] | 41 | 1.5 | 1.5
measureI[262] | 34 | 1.5 | 1.5
measureI[263] | 15 | 2.7 | 2
measureI[264] | 15 | 1.5 | 1.5
measureI[265] | 15 | 1.5 | 1.5
measureI[266] | 27 | 1.5 | 1.5
measureI[267] | 15 | 3.6 | 2
measureI[268] | 15 | 1.5 | 1.5
measureI[269] | 15 | 1.9 | 1.9
measureI[270] | 36 | 3.2 | 2.4
measureI[271] | 15 | 1.5 | 1.9
measureI[272] | 19 | 2.2 | 2.2
measureI[273] | 32 | 2.6 | 2.6
measureI[274] | 15 | 3.8 | 3.1
measureI[275] | 22 | 1.5 | 2.6
measureI[276] | 26 | 3.2 | 3.1
measureI[277] | 38 | 3.4 | 3.4
measureI[278] | 15 | 3.6 | 3.6
measureI[279] | 32 | 1.5 | 3.1
measureI[280] | 34 | 3.8 | 3.6
measureI[281] | 36 | 1.6 | 3.1
measureI[282] | 15 | 1.5 | 2.6
measureI[283] | 38 | 4.1 | 3.1
measureI[284] | 16 | 1.5 | 2.6
measureI[285] | 15 | 3.7 | 3.1
measureI[286] | 41 | 1.5 | 2.6
measureI[287] | 15 | 1.5 | 2.1
measureI[288] | 37 | 4 | 2.6
measureI[289] | 15 | 4.6 | 3.1
measureI[290] | 15 | 1.5 | 2.6
measureI[291] | 40 | 1.5 | 2.1
measureI[292] | 46 | 3.8 | 2.6
measureI[293] | 15 | 1.5 | 2.1
measureI[294] | 15 | 1.5 | 1.6
measureI[295] | 38 | 3.5 | 2.1
measureI[296] | 15 | 1.5 | 1.6
measureI[297] | 15 | 1.5 | 1.5
measureI[298] | 35 | 3 | 2
measureI[299] | 15 | 1.5 | 1.5
measureI[300..399] |  | 1.5 | 1.5
measureI[300] | 15 | 2.4 | 2
measureI[301] | 30 | 3.9 | 2.5
measureI[302] | 15 | 1.5 | 2
measureI[303] | 15 | 1.5 | 1.5
measureI[304] | 24 | 3.7 | 2
measureI[305] | 39 | 1.5 | 1.5
measureI[306] | 15 | 5.8 | 2
measureI[307] | 15 | 3.4 | 2.5
measureI[308] | 37 | 1.5 | 2
measureI[309] | 15 | 4.5 | 2.5
measureI[310] | 58 | 2.9 | 2.9
measureI[311] | 34 | 3.2 | 3.2
measureI[312] | 15 | 1.5 | 2.7
measureI[313] | 45 | 1.5 | 2.2
measureI[314] | 29 | 3.3 | 2.7
measureI[315] | 32 | 4 | 3.2
measureI[316] | 15 | 1.5 | 2.7
measureI[317] | 15 | 3.9 | 3.2
measureI[318] | 33 | 3.6 | 3.6
measureI[319] | 40 | 1.5 | 3.1
measureI[320] | 15 | 1.5 | 2.6
measureI[321] | 39 | 4.4 | 3.1
measureI[322] | 36 | 1.5 | 2.6
measureI[323] | 15 | 3.6 | 3.1
measureI[324] | 15 | 1.5 | 2.6
measureI[325] | 44 | 1.5 | 2.1
measureI[326] | 15 | 2.7 | 2.6
measureI[327] | 36 | 5 | 3.1
measureI[328] | 15 | 1.5 | 2.6
measureI[329] | 15 | 1.5 | 2.1
measureI[330] | 27 | 4.3 | 2.6
measureI[331] | 50 | 1.5 | 2.1
measureI[332] | 15 | 1.5 | 1.6
measureI[333] | 15 | 3.2 | 2.1
measureI[334] | 43 | 1.5 | 1.6
measureI[335] | 15 | 3.4 | 2.1
measureI[336] | 15 | 3.5 | 2.6
measureI[337] | 32 | 1.5 | 2.1
measureI[338] | 15 | 1.5 | 1.6
measureI[339] | 34 | 1.5 | 1.5
measureI[340] | 35 | 4.2 | 2
measureI[341] | 15 | 1.5 | 1.5
measureI[342] | 15 | 1.5 | 1.5
measureI[343] | 15 | 13.9 | 2
measureI[344] | 42 | 1.5 | 1.5
measureI[345] | 15 | 1.5 | 1.5
measureI[346] | 15 | 2.5 | 2
measureI[347] | 139 | 1.5 | 1.5
measureI[348] | 15 | 4.2 | 2
measureI[349] | 15 | 3.2 | 2.5
measureI[350] | 25 | 1.5 | 2
measureI[351] | 15 | 3.8 | 2.5
measureI[352] | 42 | 3.5 | 3
measureI[353] | 32 | 3.6 | 3.5
measureI[354] | 15 | 1.5 | 3
measureI[355] | 38 | 3.6 | 3.5
measureI[356] | 35 | 3.9 | 3.9
measureI[357] | 36 | 1.5 | 3.4
measureI[358] | 15 | 3.7 | 3.7
measureI[359] | 36 | 1.5 | 3.2
measureI[360] | 39 | 3.6 | 3.6
measureI[361] | 15 | 3.6 | 3.6
measureI[362] | 37 | 1.5 | 3.1
measureI[363] | 15 | 1.5 | 2.6
measureI[364] | 36 | 4.3 | 3.1
measureI[365] | 36 | 4.2 | 3.6
measureI[366] | 15 | 1.5 | 3.1
measureI[367] | 15 | 1.5 | 2.6
measureI[368] | 43 | 4.7 | 3.1
measureI[369] | 42 | 1.5 | 2.6
measureI[370] | 15 | 1.5 | 2.1
measureI[371] | 15 | 3.4 | 2.6
measureI[372] | 47 | 1.5 | 2.1
measureI[373] | 15 | 1.6 | 1.6
measureI[374] | 15 | 3.1 | 2.1
measureI[375] | 34 | 1.5 | 1.6
measureI[376] | 15 | 1.5 | 1.5
measureI[377] | 16 | 3 | 2
measureI[378] | 31 | 1.5 | 1.5
measureI[379] | 15 | 1.5 | 1.5
measureI[380] | 15 | 2.6 | 2
measureI[381] | 30 | 12.2 | 2.5
measureI[382] | 15 | 1.5 | 2
measureI[383] | 15 | 1.6 | 1.6
measureI[384] | 26 | 2.8 | 2.1
measureI[385] | 122 | 1.5 | 1.6
measureI[386] | 15 | 4.7 | 2.1
measureI[387] | 16 | 3.4 | 2.6
measureI[388] | 28 | 1.5 | 2.1
measureI[389] | 15 | 2.1 | 2.1
measureI[390] | 47 | 3.2 | 2.6
measureI[391] | 34 | 3.7 | 3.1
measureI[392] | 15 | 1.5 | 2.6
measureI[393] | 21 | 3.5 | 3.1
measureI[394] | 32 | 3.7 | 3.6
measureI[395] | 37 | 1.5 | 3.1
measureI[396] | 15 | 3.3 | 3.3
measureI[397] | 35 | 1.5 | 2.8
measureI[398] | 37 | 3.9 | 3.3
measureI[399] | 15 | 3.9 | 3.8
measureI[400..499] |  | 1.5 | 3.3
measureI[400] | 33 | 1.5 | 2.8
measureI[401] | 15 | 4.5 | 3.3
measureI[402] | 39 | 4.5 | 3.8
measureI[403] | 39 | 1.5 | 3.3
measureI[404] | 15 | 1.5 | 2.8
measureI[405] | 15 | 3.6 | 3.3
measureI[406] | 45 | 1.5 | 2.8
measureI[407] | 45 | 1.5 | 2.3
measureI[408] | 15 | 1.5 | 1.8
measureI[409] | 15 | 3.6 | 2.3
measureI[410] | 36 | 1.5 | 1.8
measureI[411] | 15 | 2.4 | 2.3
measureI[412] | 15 | 3 | 2.8
measureI[413] | 15 | 1.5 | 2.3
measureI[414] | 36 | 1.5 | 1.8
measureI[415] | 15 | 1.5 | 1.5
measureI[416] | 24 | 4.5 | 2
measureI[417] | 30 | 1.5 | 1.5
measureI[418] | 15 | 1.5 | 1.5
measureI[419] | 15 | 2.3 | 2
measureI[420] | 15 | 3.7 | 2.5
measureI[421] | 45 | 1.5 | 2
measureI[422] | 15 | 1.6 | 1.6
measureI[423] | 15 | 3.2 | 2.1
measureI[424] | 23 | 1.5 | 1.6
measureI[425] | 37 | 1.6 | 1.6
measureI[426] | 15 | 3.5 | 2.1
measureI[427] | 16 | 3.5 | 2.6
measureI[428] | 32 | 1.5 | 2.1
measureI[429] | 15 | 3.5 | 2.6
measureI[430] | 16 | 3.1 | 3.1
measureI[431] | 35 | 3.3 | 3.3
measureI[432] | 35 | 1.5 | 2.8
measureI[433] | 15 | 4.5 | 3.3
measureI[434] | 35 | 1.5 | 2.8
measureI[435] | 31 | 3.7 | 3.3
measureI[436] | 33 | 1.5 | 2.8
measureI[437] | 15 | 3.7 | 3.3
measureI[438] | 45 | 3.8 | 3.8
measureI[439] | 15 | 1.5 | 3.3
measureI[440] | 37 | 3.4 | 3.4
measureI[441] | 15 | 3.8 | 3.8
measureI[442] | 37 | 1.5 | 3.3
measureI[443] | 38 | 1.5 | 2.8
measureI[444] | 15 | 4.1 | 3.3
measureI[445] | 34 | 1.5 | 2.8
measureI[446] | 38 | 1.5 | 2.3
measureI[447] | 15 | 1.7 | 1.8
measureI[448] | 15 | 3.7 | 2.3
measureI[449] | 41 | 1.5 | 1.8
measureI[450] | 15 | 1.6 | 1.6
measureI[451] | 15 | 3 | 2.1
measureI[452] | 17 | 1.5 | 1.6
measureI[453] | 37 | 1.5 | 1.5
measureI[454] | 15 | 1.5 | 1.5
measureI[455] | 16 | 4.8 | 2
measureI[456] | 30 | 1.5 | 1.5
measureI[457] | 15 | 4.5 | 2
measureI[458] | 15 | 1.6 | 1.6
measureI[459] | 15 | 3.3 | 2.1
measureI[460] | 48 | 1.5 | 1.6
measureI[461] | 15 | 1.5 | 1.5
measureI[462] | 45 | 3.1 | 2
measureI[463] | 16 | 1.5 | 1.5
measureI[464] | 33 | 4.1 | 2
measureI[465] | 15 | 3 | 2.5
measureI[466] | 15 | 4.1 | 3
measureI[467] | 31 | 1.5 | 2.5
measureI[468] | 15 | 1.8 | 2
measureI[469] | 41 | 2.8 | 2.5
measureI[470] | 30 | 3.7 | 3
measureI[471] | 41 | 1.5 | 2.5
measureI[472] | 15 | 3.9 | 3
measureI[473] | 18 | 1.5 | 2.5
measureI[474] | 28 | 1.5 | 2
measureI[475] | 37 | 9.3 | 2.5
measureI[476] | 15 | 1.5 | 2
measureI[477] | 39 | 3.7 | 2.5
measureI[478] | 15 | 1.5 | 2
measureI[479] | 15 | 1.5 | 1.5
measureI[480] | 93 | 4.3 | 2
measureI[481] | 15 | 11.8 | 2.5
measureI[482] | 37 | 1.5 | 2
measureI[483] | 15 | 1.5 | 1.5
measureI[484] | 15 | 3.9 | 2
measureI[485] | 43 | 1.5 | 1.5
measureI[486] | 118 | 5.4 | 2
measureI[487] | 15 | 10.3 | 2.5
measureI[488] | 15 | 1.5 | 2
measureI[489] | 39 | 1.5 | 1.5
measureI[490] | 15 | 3.2 | 2
measureI[491] | 54 | 1.5 | 1.5
measureI[492] | 103 | 1.5 | 1.5
measureI[493] | 15 | 1.5 | 1.5
measureI[494] | 15 | 4 | 2
measureI[495] | 32 | 1.5 | 1.5
measureI[496] | 15 | 3 | 2
measureI[497] | 15 | 3.9 | 2.5
measureI[498] | 15 | 1.5 | 2
measureI[499] | 40 | 2.4 | 2.4
measureI[500..599] |  | 3.4 | 2.9
measureI[500] | 15 | 1.5 | 2.4
measureI[501] | 30 | 3.9 | 2.9
measureI[502] | 39 | 3.2 | 3.2
measureI[503] | 15 | 3.7 | 3.7
measureI[504] | 24 | 1.5 | 3.2
measureI[505] | 34 | 1.5 | 2.7
measureI[506] | 15 | 3.2 | 3.2
measureI[507] | 39 | 3.1 | 3.1
measureI[508] | 32 | 1.5 | 2.6
measureI[509] | 37 | 4.1 | 3.1
measureI[510] | 15 | 3.6 | 3.6
measureI[511] | 15 | 1.5 | 3.1
measureI[512] | 32 | 1.5 | 2.6
measureI[513] | 31 | 4.3 | 3.1
measureI[514] | 15 | 1.5 | 2.6
measureI[515] | 41 | 3.6 | 3.1
measureI[516] | 36 | 1.5 | 2.6
measureI[517] | 15 | 1.5 | 2.1
measureI[518] | 15 | 4.2 | 2.6
measureI[519] | 43 | 4.9 | 3.1
measureI[520] | 15 | 1.5 | 2.6
measureI[521] | 36 | 1.5 | 2.1
measureI[522] | 15 | 4.2 | 2.6
measureI[523] | 15 | 1.5 | 2.1
measureI[524] | 42 | 2.8 | 2.6
measureI[525] | 49 | 3.2 | 3.1
measureI[526] | 15 | 1.5 | 2.6
measureI[527] | 15 | 1.5 | 2.1
measureI[528] | 42 | 3.2 | 2.6
measureI[529] | 15 | 1.5 | 2.1
measureI[530] | 28 | 1.5 | 1.6
measureI[531] | 32 | 1.7 | 1.7
measureI[532] | 15 | 4.4 | 2.2
measureI[533] | 15 | 1.5 | 1.7
measureI[534] | 32 | 2.5 | 2.2
measureI[535] | 15 | 4.1 | 2.7
measureI[536] | 15 | 1.5 | 2.2
measureI[537] | 17 | 2.8 | 2.7
measureI[538] | 44 | 2.9 | 2.9
measureI[539] | 15 | 1.5 | 2.4
measureI[540] | 25 | 3.8 | 2.9
measureI[541] | 41 | 3.1 | 3.1
measureI[542] | 15 | 1.5 | 2.6
measureI[543] | 28 | 3.6 | 3.1
measureI[544] | 29 | 3.4 | 3.4
measureI[545] | 15 | 3.7 | 3.7
measureI[546] | 38 | 1.5 | 3.2
measureI[547] | 31 | 4 | 3.7
measureI[548] | 15 | 3.6 | 3.6
measureI[549] | 36 | 1.5 | 3.1
measureI[550] | 34 | 6 | 3.6
measureI[551] | 37 | 1.5 | 3.1
measureI[552] | 15 | 3.2 | 3.2
measureI[553] | 40 | 3.2 | 3.2
measureI[554] | 36 | 1.5 | 2.7
measureI[555] | 15 | 1.5 | 2.2
measureI[556] | 60 | 4.4 | 2.7
measureI[557] | 15 | 4 | 3.2
measureI[558] | 32 | 1.5 | 2.7
measureI[559] | 32 | 1.5 | 2.2
measureI[560] | 15 | 4.8 | 2.7
measureI[561] | 15 | 1.5 | 2.2
measureI[562] | 44 | 1.5 | 1.7
measureI[563] | 40 | 3.4 | 2.2
measureI[564] | 15 | 1.5 | 1.7
measureI[565] | 15 | 1.5 | 1.5
measureI[566] | 48 | 3.4 | 2
measureI[567] | 15 | 1.5 | 1.5
measureI[568] | 15 | 1.5 | 1.5
measureI[569] | 34 | 3.3 | 2
measureI[570] | 15 | 1.5 | 1.5
measureI[571] | 15 | 1.5 | 1.5
measureI[572] | 34 | 4.2 | 2
measureI[573] | 15 | 4.6 | 2.5
measureI[574] | 15 | 1.5 | 2
measureI[575] | 33 | 1.5 | 1.5
measureI[576] | 15 | 3 | 2
measureI[577] | 15 | 1.5 | 1.5
measureI[578] | 42 | 4.5 | 2
measureI[579] | 46 | 3.4 | 2.5
measureI[580] | 15 | 1.5 | 2
measureI[581] | 15 | 3.4 | 2.5
measureI[582] | 30 | 3.3 | 3
measureI[583] | 15 | 3.8 | 3.5
measureI[584] | 45 | 1.5 | 3
measureI[585] | 34 | 3.2 | 3.2
measureI[586] | 15 | 3.9 | 3.7
measureI[587] | 34 | 1.5 | 3.2
measureI[588] | 33 | 3.7 | 3.7
measureI[589] | 38 | 1.5 | 3.2
measureI[590] | 15 | 4 | 3.7
measureI[591] | 32 | 12.8 | 4.2
measureI[592] | 39 | 1.5 | 3.7
measureI[593] | 15 | 1.5 | 3.2
measureI[594] | 37 | 4.7 | 3.7
measureI[595] | 15 | 4.3 | 4.2
measureI[596] | 40 | 1.5 | 3.7
measureI[597] | 128 | 1.5 | 3.2
measureI[598] | 15 | 4.4 | 3.7
measureI[599] | 15 | 1.7 | 3.2
measureI[600..699] |  | 1.5 | 2.7
measureI[600] | 47 | 1.5 | 2.2
measureI[601] | 43 | 3.6 | 2.7
measureI[602] | 15 | 1.5 | 2.2
measureI[603] | 15 | 1.5 | 1.7
measureI[604] | 44 | 3.2 | 2.2
measureI[605] | 17 | 1.5 | 1.7
measureI[606] | 15 | 1.5 | 1.5
measureI[607] | 15 | 1.5 | 1.5
measureI[608] | 36 | 4.6 | 2
measureI[609] | 15 | 1.5 | 1.5
measureI[610] | 15 | 1.5 | 1.5
measureI[611] | 32 | 2.2 | 2
measureI[612] | 15 | 3.5 | 2.5
measureI[613] | 15 | 1.5 | 2
measureI[614] | 15 | 1.5 | 1.5
measureI[615] | 46 | 2.6 | 2
measureI[616] | 15 | 1.5 | 1.5
measureI[617] | 15 | 4.2 | 2
measureI[618] | 22 | 3.5 | 2.5
measureI[619] | 35 | 3.5 | 3
measureI[620] | 15 | 1.5 | 2.5
measureI[621] | 15 | 1.8 | 2
measureI[622] | 26 | 9.3 | 2.5
measureI[623] | 15 | 3.3 | 3
measureI[624] | 42 | 1.5 | 2.5
measureI[625] | 35 | 4.3 | 3
measureI[626] | 35 | 1.5 | 2.5
measureI[627] | 15 | 3.8 | 3
measureI[628] | 18 | 1.5 | 2.5
measureI[629] | 93 | 3.5 | 3
measureI[630] | 33 | 3.6 | 3.5
measureI[631] | 15 | 1.5 | 3
measureI[632] | 43 | 3.4 | 3.4
measureI[633] | 15 | 3.4 | 3.4
measureI[634] | 38 | 1.5 | 2.9
measureI[635] | 15 | 1.5 | 2.4
measureI[636] | 35 | 3.5 | 2.9
measureI[637] | 36 | 2.5 | 2.5
measureI[638] | 15 | 1.5 | 2
measureI[639] | 34 | 1.9 | 1.9
measureI[640] | 34 | 3.8 | 2.4
measureI[641] | 15 | 1.5 | 1.9
measureI[642] | 15 | 1.6 | 1.6
measureI[643] | 35 | 3.3 | 2.1
measureI[644] | 25 | 1.5 | 1.6
measureI[645] | 15 | 1.5 | 1.5
measureI[646] | 19 | 1.5 | 1.5
measureI[647] | 38 | 4.5 | 2
measureI[648] | 15 | 1.5 | 1.5
measureI[649] | 16 | 1.5 | 1.5
measureI[650] | 33 | 1.8 | 1.8
measureI[651] | 15 | 3.7 | 2.3
measureI[652] | 15 | 1.5 | 1.8
measureI[653] | 15 | 1.5 | 1.5
measureI[654] | 45 | 3.1 | 2
measureI[655] | 15 | 1.5 | 1.5
measureI[656] | 15 | 4.7 | 2
measureI[657] | 18 | 3.2 | 2.5
measureI[658] | 37 | 4.7 | 3
measureI[659] | 15 | 1.5 | 2.5
measureI[660] | 15 | 3.1 | 3
measureI[661] | 31 | 3.3 | 3.3
measureI[662] | 15 | 3.8 | 3.8
measureI[663] | 47 | 1.5 | 3.3
measureI[664] | 32 | 3.9 | 3.8
measureI[665] | 47 | 2.3 | 3.3
measureI[666] | 15 | 1.5 | 2.8
measureI[667] | 31 | 4.2 | 3.3
measureI[668] | 33 | 1.5 | 2.8
measureI[669] | 38 | 3.6 | 3.3
measureI[670] | 15 | 1.5 | 2.8
measureI[671] | 39 | 1.5 | 2.3
measureI[672] | 23 | 4.4 | 2.8
measureI[673] | 15 | 4.7 | 3.3
measureI[674] | 42 | 1.5 | 2.8
measureI[675] | 15 | 1.5 | 2.3
measureI[676] | 36 | 3.8 | 2.8
measureI[677] | 15 | 1.5 | 2.3
measureI[678] | 15 | 1.5 | 1.8
measureI[679] | 44 | 3.5 | 2.3
measureI[680] | 47 | 1.5 | 1.8
measureI[681] | 15 | 1.5 | 1.5
measureI[682] | 15 | 3.1 | 2
measureI[683] | 38 | 1.5 | 1.5
measureI[684] | 15 | 1.5 | 1.5
measureI[685] | 15 | 1.7 | 1.7
measureI[686] | 35 | 3.9 | 2.2
measureI[687] | 15 | 1.5 | 1.7
measureI[688] | 15 | 1.5 | 1.5
measureI[689] | 31 | 3.9 | 2
measureI[690] | 15 | 1.5 | 1.5
measureI[691] | 15 | 4.8 | 2
measureI[692] | 17 | 3.4 | 2.5
measureI[693] | 39 | 1.5 | 2
measureI[694] | 15 | 4 | 2.5
measureI[695] | 15 | 3.2 | 3
measureI[696] | 39 | 3.6 | 3.5
measureI[697] | 15 | 1.5 | 3
measureI[698] | 48 | 1.5 | 2.5
measureI[699] | 34 | 3.2 | 3
measureI[700..799] |  | 3.9 | 3.5
measureI[700] | 15 | 1.5 | 3
measureI[701] | 40 | 3.9 | 3.5
measureI[702] | 32 | 3.6 | 3.6
measureI[703] | 36 | 1.5 | 3.1
measureI[704] | 15 | 1.5 | 2.6
measureI[705] | 15 | 4.4 | 3.1
measureI[706] | 32 | 1.5 | 2.6
measureI[707] | 39 | 3.7 | 3.1
measureI[708] | 15 | 1.5 | 2.6
measureI[709] | 39 | 1.5 | 2.1
measureI[710] | 36 | 4.4 | 2.6
measureI[711] | 15 | 4.9 | 3.1
measureI[712] | 15 | 1.5 | 2.6
measureI[713] | 44 | 1.5 | 2.1
measureI[714] | 15 | 13.8 | 2.6
measureI[715] | 37 | 1.5 | 2.1
measureI[716] | 15 | 5.1 | 2.6
measureI[717] | 15 | 3.2 | 3.1
measureI[718] | 44 | 1.5 | 2.6
measureI[719] | 49 | 1.6 | 2.1
measureI[720] | 15 | 3.5 | 2.6
measureI[721] | 15 | 1.5 | 2.1
measureI[722] | 138 | 1.5 | 1.6
measureI[723] | 15 | 1.5 | 1.5
measureI[724] | 51 | 4.1 | 2
measureI[725] | 32 | 1.5 | 1.5
measureI[726] | 15 | 1.5 | 1.5
measureI[727] | 16 | 4.2 | 2
measureI[728] | 35 | 1.5 | 1.5
measureI[729] | 15 | 1.5 | 1.5
measureI[730] | 15 | 3 | 2
measureI[731] | 15 | 1.5 | 1.5
measureI[732] | 41 | 4.7 | 2
measureI[733] | 15 | 3 | 2.5
measureI[734] | 15 | 1.5 | 2
measureI[735] | 42 | 1.5 | 1.5
measureI[736] | 15 | 3.6 | 2
measureI[737] | 15 | 3.8 | 2.5
measureI[738] | 30 | 1.5 | 2
measureI[739] | 15 | 3.5 | 2.5
measureI[740] | 47 | 3.8 | 3
measureI[741] | 30 | 1.5 | 2.5
measureI[742] | 15 | 3.6 | 3
measureI[743] | 15 | 1.5 | 2.5
measureI[744] | 36 | 3.6 | 3
measureI[745] | 38 | 3.6 | 3.5
measureI[746] | 15 | 1.5 | 3
measureI[747] | 35 | 1.5 | 2.5
measureI[748] | 38 | 4.1 | 3
measureI[749] | 15 | 4 | 3.5
measureI[750] | 36 | 1.5 | 3
measureI[751] | 15 | 1.5 | 2.5
measureI[752] | 36 | 4.9 | 3
measureI[753] | 36 | 1.5 | 2.5
measureI[754] | 15 | 1.5 | 2
measureI[755] | 15 | 3.4 | 2.5
measureI[756] | 41 | 1.5 | 2
measureI[757] | 40 | 1.5 | 1.5
measureI[758] | 15 | 3.3 | 2
measureI[759] | 15 | 1.5 | 1.5
measureI[760] | 49 | 1.5 | 1.5
measureI[761] | 15 | 3.4 | 2
measureI[762] | 15 | 1.5 | 1.5
measureI[763] | 34 | 1.5 | 1.5
measureI[764] | 15 | 2.6 | 2
measureI[765] | 15 | 3.2 | 2.5
measureI[766] | 33 | 1.5 | 2
measureI[767] | 15 | 1.5 | 1.5
measureI[768] | 15 | 3.2 | 2
measureI[769] | 34 | 1.5 | 1.5
measureI[770] | 15 | 4.6 | 2
measureI[771] | 15 | 3 | 2.5
measureI[772] | 26 | 1.5 | 2
measureI[773] | 32 | 1.7 | 1.7
measureI[774] | 15 | 8.5 | 2.2
measureI[775] | 15 | 4 | 2.7
measureI[776] | 32 | 1.5 | 2.2
measureI[777] | 15 | 3.2 | 2.7
measureI[778] | 46 | 4 | 3.2
measureI[779] | 30 | 1.5 | 2.7
measureI[780] | 15 | 2.9 | 2.9
measureI[781] | 17 | 1.5 | 2.4
measureI[782] | 85 | 3.9 | 2.9
measureI[783] | 40 | 3.3 | 3.3
measureI[784] | 15 | 1.5 | 2.8
measureI[785] | 32 | 1.5 | 2.3
measureI[786] | 40 | 4.5 | 2.8
measureI[787] | 15 | 3.6 | 3.3
measureI[788] | 29 | 1.5 | 2.8
measureI[789] | 15 | 1.5 | 2.3
measureI[790] | 39 | 4.5 | 2.8
measureI[791] | 33 | 3 | 3
measureI[792] | 15 | 1.5 | 2.5
measureI[793] | 15 | 3.8 | 3
measureI[794] | 45 | 2.9 | 2.9
measureI[795] | 36 | 1.5 | 2.4
measureI[796] | 15 | 1.5 | 1.9
measureI[797] | 15 | 3.1 | 2.4
measureI[798] | 45 | 1.5 | 1.9
measureI[799] | 30 | 1.5 | 1.5
measureI[800..899] |  | 1.5 | 1.5
measureI[800] | 15 | 4.6 | 2
measureI[801] | 38 | 1.5 | 1.5
measureI[802] | 29 | 1.5 | 1.5
measureI[803] | 15 | 2.1 | 2
measureI[804] | 15 | 3.9 | 2.5
measureI[805] | 31 | 1.5 | 2
measureI[806] | 15 | 1.5 | 1.5
measureI[807] | 15 | 3.3 | 2
measureI[808] | 15 | 1.5 | 1.5
measureI[809] | 46 | 1.5 | 1.5
measureI[810] | 15 | 3.4 | 2
measureI[811] | 15 | 3.4 | 2.5
measureI[812] | 21 | 1.5 | 2
measureI[813] | 39 | 2.2 | 2.2
measureI[814] | 15 | 3.4 | 2.7
measureI[815] | 15 | 3.3 | 3.2
measureI[816] | 33 | 1.5 | 2.7
measureI[817] | 15 | 4.5 | 3.2
measureI[818] | 15 | 1.5 | 2.7
measureI[819] | 34 | 3.8 | 3.2
measureI[820] | 34 | 1.5 | 2.7
measureI[821] | 15 | 3.4 | 3.2
measureI[822] | 22 | 3.9 | 3.7
measureI[823] | 34 | 1.5 | 3.2
measureI[824] | 33 | 3.3 | 3.3
measureI[825] | 15 | 2.5 | 2.8
measureI[826] | 45 | 1.5 | 2.3
measureI[827] | 15 | 1.5 | 1.8
measureI[828] | 38 | 2.4 | 2.3
measureI[829] | 15 | 1.5 | 1.8
measureI[830] | 34 | 1.5 | 1.5
measureI[831] | 39 | 2.1 | 2
measureI[832] | 15 | 3.4 | 2.5
measureI[833] | 33 | 1.5 | 2
measureI[834] | 25 | 1.9 | 1.9
measureI[835] | 15 | 3 | 2.4
measureI[836] | 15 | 1.5 | 1.9
measureI[837] | 24 | 1.5 | 1.5
measureI[838] | 15 | 1.5 | 1.5
measureI[839] | 15 | 4.3 | 2
measureI[840] | 21 | 1.5 | 1.5
measureI[841] | 34 | 1.5 | 1.5
measureI[842] | 15 | 1.7 | 1.7
measureI[843] | 19 | 3.7 | 2.2
measureI[844] | 30 | 1.5 | 1.7
measureI[845] | 15 | 1.7 | 1.7
measureI[846] | 15 | 3.3 | 2.2
measureI[847] | 15 | 1.5 | 1.7
measureI[848] | 43 | 1.7 | 1.7
measureI[849] | 15 | 3.2 | 2.2
measureI[850] | 15 | 4 | 2.7
measureI[851] | 17 | 1.5 | 2.2
measureI[852] | 37 | 3 | 2.7
measureI[853] | 15 | 3.4 | 3.2
measureI[854] | 17 | 3.8 | 3.7
measureI[855] | 33 | 1.5 | 3.2
measureI[856] | 15 | 3.8 | 3.7
measureI[857] | 17 | 1.5 | 3.2
measureI[858] | 32 | 1.5 | 2.7
measureI[859] | 40 | 4 | 3.2
measureI[860] | 15 | 1.5 | 2.7
measureI[861] | 30 | 3.6 | 3.2
measureI[862] | 34 | 1.5 | 2.7
measureI[863] | 38 | 1.5 | 2.2
measureI[864] | 15 | 4.5 | 2.7
measureI[865] | 38 | 4.8 | 3.2
measureI[866] | 15 | 1.5 | 2.7
measureI[867] | 15 | 1.5 | 2.2
measureI[868] | 40 | 3.8 | 2.7
measureI[869] | 15 | 1.5 | 2.2
measureI[870] | 36 | 1.5 | 1.7
measureI[871] | 15 | 3.5 | 2.2
measureI[872] | 15 | 1.5 | 1.7
measureI[873] | 45 | 1.5 | 1.5
measureI[874] | 48 | 3.1 | 2
measureI[875] | 15 | 1.5 | 1.5
measureI[876] | 15 | 1.5 | 1.5
measureI[877] | 38 | 2.3 | 2
measureI[878] | 15 | 3.8 | 2.5
measureI[879] | 15 | 1.5 | 2
measureI[880] | 35 | 1.5 | 1.5
measureI[881] | 15 | 3.7 | 2
measureI[882] | 15 | 1.5 | 1.5
measureI[883] | 31 | 1.5 | 1.5
measureI[884] | 15 | 3.5 | 2
measureI[885] | 15 | 1.5 | 1.5
measureI[886] | 23 | 1.5 | 1.5
measureI[887] | 38 | 2 | 2
measureI[888] | 15 | 3.7 | 2.5
measureI[889] | 15 | 1.5 | 2
measureI[890] | 37 | 1.5 | 1.5
measureI[891] | 15 | 3.2 | 2
measureI[892] | 15 | 4.1 | 2.5
measureI[893] | 35 | 1.5 | 2
measureI[894] | 15 | 4.1 | 2.5
measureI[895] | 15 | 3.5 | 3
measureI[896] | 20 | 1.5 | 2.5
measureI[897] | 37 | 1.5 | 2
measureI[898] | 15 | 4.3 | 2.5
measureI[899] | 15 | 1.5 | 2
measureI[900..999] |  | 3.4 | 2.5
measureI[900] | 32 | 1.5 | 2
measureI[901] | 41 | 1.5 | 1.5
measureI[902] | 15 | 3.7 | 2
measureI[903] | 41 | 5 | 2.5
measureI[904] | 35 | 1.5 | 2
measureI[905] | 15 | 1.5 | 1.5
measureI[906] | 15 | 4.1 | 2
measureI[907] | 43 | 1.5 | 1.5
measureI[908] | 15 | 1.5 | 1.5
measureI[909] | 34 | 3.6 | 2
measureI[910] | 15 | 1.5 | 1.5
measureI[911] | 15 | 1.5 | 1.5
measureI[912] | 37 | 3.4 | 2
measureI[913] | 50 | 1.5 | 1.5
measureI[914] | 15 | 1.5 | 1.5
measureI[915] | 15 | 1.5 | 1.5
measureI[916] | 41 | 4.6 | 2
measureI[917] | 15 | 1.5 | 1.5
measureI[918] | 15 | 1.5 | 1.5
measureI[919] | 36 | 4.2 | 2
measureI[920] | 15 | 1.5 | 1.5
measureI[921] | 15 | 1.5 | 1.5
measureI[922] | 34 | 2.9 | 2
measureI[923] | 15 | 1.5 | 1.5
measureI[924] | 15 | 4.1 | 2
measureI[925] | 15 | 2.3 | 2.3
measureI[926] | 46 | 1.5 | 1.8
measureI[927] | 15 | 3.8 | 2.3
measureI[928] | 15 | 3.6 | 2.8
measureI[929] | 42 | 3.6 | 3.3
measureI[930] | 15 | 1.5 | 2.8
measureI[931] | 15 | 3.5 | 3.3
measureI[932] | 29 | 5.3 | 3.8
measureI[933] | 15 | 1.5 | 3.3
measureI[934] | 41 | 3.7 | 3.7
measureI[935] | 23 | 1.5 | 3.2
measureI[936] | 15 | 3.5 | 3.5
measureI[937] | 38 | 3.5 | 3.5
measureI[938] | 36 | 1.5 | 3
measureI[939] | 36 | 1.5 | 2.5
measureI[940] | 15 | 4.3 | 3
measureI[941] | 35 | 3.6 | 3.5
measureI[942] | 53 | 1.5 | 3
measureI[943] | 15 | 1.5 | 2.5
measureI[944] | 37 | 4.9 | 3
measureI[945] | 15 | 1.5 | 2.5
measureI[946] | 35 | 3 | 3
measureI[947] | 35 | 3.5 | 3.5
measureI[948] | 15 | 1.5 | 3
measureI[949] | 15 | 1.9 | 2.5
measureI[950] | 43 | 3.4 | 3
measureI[951] | 36 | 1.5 | 2.5
measureI[952] | 15 | 1.5 | 2
measureI[953] | 15 | 3.1 | 2.5
measureI[954] | 49 | 1.5 | 2
measureI[955] | 15 | 1.5 | 1.5
measureI[956] | 30 | 3 | 2
measureI[957] | 35 | 4.2 | 2.5
measureI[958] | 15 | 1.5 | 2
measureI[959] | 19 | 1.5 | 1.5
measureI[960] | 34 | 3 | 2
measureI[961] | 15 | 1.5 | 1.5
measureI[962] | 15 | 3.9 | 2
measureI[963] | 31 | 3.4 | 2.5
measureI[964] | 15 | 1.5 | 2
measureI[965] | 15 | 3.1 | 2.5
measureI[966] | 30 | 3.4 | 3
measureI[967] | 42 | 4 | 3.5
measureI[968] | 15 | 1.5 | 3
measureI[969] | 15 | 3.2 | 3.2
measureI[970] | 30 | 3.9 | 3.7
measureI[971] | 15 | 1.5 | 3.2
measureI[972] | 39 | 3.7 | 3.7
measureI[973] | 34 | 1.5 | 3.2
measureI[974] | 15 | 3.7 | 3.7
measureI[975] | 31 | 3.5 | 3.5
measureI[976] | 34 | 1.5 | 3
measureI[977] | 40 | 1.5 | 2.5
measureI[978] | 15 | 4.8 | 3
measureI[979] | 32 | 4.4 | 3.5
measureI[980] | 39 | 1.5 | 3
measureI[981] | 15 | 1.5 | 2.5
measureI[982] | 37 | 4.4 | 3
measureI[983] | 15 | 3.1 | 3.1
measureI[984] | 37 | 1.5 | 2.6
measureI[985] | 35 | 1.5 | 2.1
measureI[986] | 15 | 3.3 | 2.6
measureI[987] | 15 | 1.5 | 2.1
measureI[988] | 48 | 1.5 | 1.6
measureI[989] | 44 | 3.1 | 2.1
measureI[990] | 15 | 1.5 | 1.6
measureI[991] | 15 | 1.5 | 1.5
measureI[992] | 44 | 1.5 | 1.5
measureI[993] | 31 | 4.7 | 2
measureI[994] | 15 | 1.5 | 1.5
measureI[995] | 15 | 1.5 | 1.5
measureI[996] | 33 | 2.1 | 2
measureI[997] | 15 | 4 | 2.5
measureI[998] | 15 | 1.5 | 2
measureI[999] | 31 | 1.5 | 1.5
measureI[1000..1023] |  | 3.1 | 2
measureI[1000] | 15 | 1.5 | 1.5
measureI[1001] | 15 | 2.5 | 2
measureI[1002] | 15 | 3.5 | 2.5
measureI[1003] | 47 | 3.5 | 3
measureI[1004] | 15 | 1.5 | 2.5
measureI[1005] | 15 | 3.2 | 3
measureI[1006] | 21 | 3.3 | 3.3
measureI[1007] | 40 | 3.5 | 3.5
measureI[1008] | 15 | 1.5 | 3
measureI[1009] | 15 | 15.3 | 3.5
measureI[1010] | 31 | 1.5 | 3
measureI[1011] | 15 | 4.8 | 3.5
measureI[1012] | 25 | 1.5 | 3
measureI[1013] | 35
measureI[1014] | 35
measureI[1015] | 15
measureI[1016] | 32
measureI[1017] | 33
measureI[1018] | 35
measureI[1019] | 15
measureI[1020] | 153
measureI[1021] | 15
measureI[1022] | 48
measureI[1023] | 15

## Lo-V SLR
Slew Rate Limiter | 0.2 |  |  | Slew Rate Limiter | 0.2 |  |  | Slew Rate Limiter | 0.2
Negative terminal of Transformer |  |  |  | Positive terminal of Transformer |  |  |  | Solar Input
Average of last 1/4 |  | 3.6643 | 4.8649 | Average of last 1/4 |  | 5.1431 | 4.8212 | Average of last 1/4 |  | 5.0388 | 5.0446
Raw measurement |  | Formatted Measurement | SLR Compensated | Raw measurement |  | Formatted Measurement | SLR Compensated | Raw measurement |  | Formatted Measurement | SLR Compensated
measureI[0..99] |  | 0 | 0 | measureI[0] | 0 | 0 | 0 | measureI[0..99] |  | 0 | 0
measureI[0] | 0 | 5.2 | 0.2 | measureI[1] | 51 | 5.1 | 0.2 | measureI[0] | 0 | 5.1 | 0.2
measureI[1] | 52 | 0 | 0 | measureI[2] | 53 | 5.3 | 0.4 | measureI[1] | 51 | 4.9 | 0.4
measureI[2] | 0 | 4.8 | 0.2 | measureI[3] | 118 | 11.8 | 0.6 | measureI[2] | 49 | 5.2 | 0.6
measureI[3] | 48 | 4.9 | 0.4 | measureI[4] | 0 | 0 | 0.4 | measureI[3] | 52 | 4.9 | 0.8
measureI[4] | 49 | 5 | 0.6 | measureI[5] | 0 | 0 | 0.2 | measureI[4] | 49 | 4.8 | 1
measureI[5] | 50 | 5.2 | 0.8 | measureI[6] | 51 | 5.1 | 0.4 | measureI[5] | 48 | 5.1 | 1.2
measureI[6] | 52 | 0 | 0.6 | measureI[7] | 55 | 5.5 | 0.6 | measureI[6] | 51 | 4.9 | 1.4
measureI[7] | 0 | 1.5 | 0.8 | measureI[8] | 143 | 14.3 | 0.8 | measureI[7] | 49 | 5.3 | 1.6
measureI[8] | 15 | 4.9 | 1 | measureI[9] | 0 | 0 | 0.6 | measureI[8] | 53 | 4.9 | 1.8
measureI[9] | 49 | 5.1 | 1.2 | measureI[10] | 0 | 0 | 0.4 | measureI[9] | 49 | 4.9 | 2
measureI[10] | 51 | 5.2 | 1.4 | measureI[11] | 49 | 4.9 | 0.6 | measureI[10] | 49 | 5.1 | 2.2
measureI[11] | 52 | 0 | 1.2 | measureI[12] | 49 | 4.9 | 0.8 | measureI[11] | 51 | 4.9 | 2.4
measureI[12] | 0 | 2.9 | 1.4 | measureI[13] | 49 | 4.9 | 1 | measureI[12] | 49 | 5.1 | 2.6
measureI[13] | 29 | 3.9 | 1.6 | measureI[14] | 51 | 5.1 | 1.2 | measureI[13] | 51 | 5.1 | 2.8
measureI[14] | 39 | 4.8 | 1.8 | measureI[15] | 13 | 1.3 | 1.3 | measureI[14] | 51 | 4.9 | 3
measureI[15] | 48 | 5.1 | 2 | measureI[16] | 177 | 17.7 | 1.5 | measureI[15] | 49 | 4.9 | 3.2
measureI[16] | 51 | 0 | 1.8 | measureI[17] | 49 | 4.9 | 1.7 | measureI[16] | 49 | 5 | 3.4
measureI[17] | 0 | 0 | 1.6 | measureI[18] | 49 | 4.9 | 1.9 | measureI[17] | 50 | 4.9 | 3.6
measureI[18] | 0 | 1.4 | 1.4 | measureI[19] | 143 | 14.3 | 2.1 | measureI[18] | 49 | 5.1 | 3.8
measureI[19] | 14 | 4.7 | 1.6 | measureI[20] | 2 | 0.2 | 1.9 | measureI[19] | 51 | 4.9 | 4
measureI[20] | 47 | 5.3 | 1.8 | measureI[21] | 382 | 38.2 | 2.1 | measureI[20] | 49 | 5.3 | 4.2
measureI[21] | 53 | 0 | 1.6 | measureI[22] | 49 | 4.9 | 2.3 | measureI[21] | 53 | 4.9 | 4.4
measureI[22] | 0 | 5 | 1.8 | measureI[23] | 51 | 5.1 | 2.5 | measureI[22] | 49 | 5.2 | 4.6
measureI[23] | 50 | 4.9 | 2 | measureI[24] | 12 | 1.2 | 2.3 | measureI[23] | 52 | 5.1 | 4.8
measureI[24] | 49 | 5 | 2.2 | measureI[25] | 43 | 4.3 | 2.5 | measureI[24] | 51 | 5.1 | 5
measureI[25] | 50 | 0 | 2 | measureI[26] | 48 | 4.8 | 2.7 | measureI[25] | 51 | 4.7 | 4.8
measureI[26] | 0 | 2.2 | 2.2 | measureI[27] | 49 | 4.9 | 2.9 | measureI[26] | 47 | 5.1 | 5
measureI[27] | 22 | 4.9 | 2.4 | measureI[28] | 0 | 0 | 2.7 | measureI[27] | 51 | 4.9 | 4.9
measureI[28] | 49 | 5.2 | 2.6 | measureI[29] | 51 | 5.1 | 2.9 | measureI[28] | 49 | 5.1 | 5.1
measureI[29] | 52 | 0 | 2.4 | measureI[30] | 49 | 4.9 | 3.1 | measureI[29] | 51 | 4.9 | 4.9
measureI[30] | 0 | 0.2 | 2.2 | measureI[31] | 49 | 4.9 | 3.3 | measureI[30] | 49 | 5 | 5
measureI[31] | 2 | 5 | 2.4 | measureI[32] | 53 | 5.3 | 3.5 | measureI[31] | 50 | 5.1 | 5.1
measureI[32] | 50 | 4.9 | 2.6 | measureI[33] | 2 | 0.2 | 3.3 | measureI[32] | 51 | 4.9 | 4.9
measureI[33] | 49 | 4.9 | 2.8 | measureI[34] | 0 | 0 | 3.1 | measureI[33] | 49 | 4.8 | 4.8
measureI[34] | 49 | 5.2 | 3 | measureI[35] | 49 | 4.9 | 3.3 | measureI[34] | 48 | 5.4 | 5
measureI[35] | 52 | 0.6 | 2.8 | measureI[36] | 48 | 4.8 | 3.5 | measureI[35] | 54 | 4.9 | 4.9
measureI[36] | 6 | 3.8 | 3 | measureI[37] | 52 | 5.2 | 3.7 | measureI[36] | 49 | 5.2 | 5.1
measureI[37] | 38 | 4.8 | 3.2 | measureI[38] | 23 | 2.3 | 3.5 | measureI[37] | 52 | 4.7 | 4.9
measureI[38] | 48 | 5.1 | 3.4 | measureI[39] | 2 | 0.2 | 3.3 | measureI[38] | 47 | 5 | 5
measureI[39] | 51 | 5.1 | 3.6 | measureI[40] | 50 | 5 | 3.5 | measureI[39] | 50 | 5.1 | 5.1
measureI[40] | 51 | 3 | 3.4 | measureI[41] | 52 | 5.2 | 3.7 | measureI[40] | 51 | 4.3 | 4.9
measureI[41] | 30 | 0.2 | 3.2 | measureI[42] | 49 | 4.9 | 3.9 | measureI[41] | 43 | 5 | 5
measureI[42] | 2 | 4.5 | 3.4 | measureI[43] | 53 | 5.3 | 4.1 | measureI[42] | 50 | 5.2 | 5.2
measureI[43] | 45 | 5 | 3.6 | measureI[44] | 0 | 0 | 3.9 | measureI[43] | 52 | 4.9 | 5
measureI[44] | 50 | 5.3 | 3.8 | measureI[45] | 25 | 2.5 | 3.7 | measureI[44] | 49 | 5.2 | 5.2
measureI[45] | 53 | 5.1 | 4 | measureI[46] | 51 | 5.1 | 3.9 | measureI[45] | 52 | 4.8 | 5
measureI[46] | 51 | 0 | 3.8 | measureI[47] | 49 | 4.9 | 4.1 | measureI[46] | 48 | 4.9 | 4.9
measureI[47] | 0 | 5.1 | 4 | measureI[48] | 51 | 5.1 | 4.3 | measureI[47] | 49 | 5.1 | 5.1
measureI[48] | 51 | 4.9 | 4.2 | measureI[49] | 1 | 0.1 | 4.1 | measureI[48] | 51 | 5.7 | 5.3
measureI[49] | 49 | 5.1 | 4.4 | measureI[50] | 49 | 4.9 | 4.3 | measureI[49] | 57 | 5.2 | 5.2
measureI[50] | 51 | 0 | 4.2 | measureI[51] | 49 | 4.9 | 4.5 | measureI[50] | 52 | 4.9 | 5
measureI[51] | 0 | 0.1 | 4 | measureI[52] | 49 | 4.9 | 4.7 | measureI[51] | 49 | 5 | 5
measureI[52] | 1 | 3.6 | 3.8 | measureI[53] | 53 | 5.3 | 4.9 | measureI[52] | 50 | 5.1 | 5.1
measureI[53] | 36 | 4.9 | 4 | measureI[54] | 7 | 0.7 | 4.7 | measureI[53] | 51 | 4.9 | 4.9
measureI[54] | 49 | 4.9 | 4.2 | measureI[55] | 0 | 0 | 4.5 | measureI[54] | 49 | 5 | 5
measureI[55] | 49 | 5.2 | 4.4 | measureI[56] | 51 | 5.1 | 4.7 | measureI[55] | 50 | 5.2 | 5.2
measureI[56] | 52 | 0 | 4.2 | measureI[57] | 49 | 4.9 | 4.9 | measureI[56] | 52 | 4.9 | 5
measureI[57] | 0 | 5.1 | 4.4 | measureI[58] | 48 | 4.8 | 4.8 | measureI[57] | 49 | 5.1 | 5.1
measureI[58] | 51 | 4.8 | 4.6 | measureI[59] | 6 | 0.6 | 4.6 | measureI[58] | 51 | 4.8 | 4.9
measureI[59] | 48 | 5 | 4.8 | measureI[60] | 0 | 0 | 4.4 | measureI[59] | 48 | 5 | 5
measureI[60] | 50 | 5.2 | 5 | measureI[61] | 256 | 25.6 | 4.6 | measureI[60] | 50 | 5.3 | 5.2
measureI[61] | 52 | 0 | 4.8 | measureI[62] | 48 | 4.8 | 4.8 | measureI[61] | 53 | 5.1 | 5.1
measureI[62] | 0 | 0 | 4.6 | measureI[63] | 49 | 4.9 | 4.9 | measureI[62] | 51 | 5.2 | 5.2
measureI[63] | 0 | 1.5 | 4.4 | measureI[64] | 272 | 27.2 | 5.1 | measureI[63] | 52 | 5.3 | 5.3
measureI[64] | 15 | 4.9 | 4.6 | measureI[65] | 0 | 0 | 4.9 | measureI[64] | 53 | 4.9 | 5.1
measureI[65] | 49 | 5.2 | 4.8 | measureI[66] | 49 | 4.9 | 4.9 | measureI[65] | 49 | 5.1 | 5.1
measureI[66] | 52 | 4.6 | 4.6 | measureI[67] | 52 | 5.2 | 5.1 | measureI[66] | 51 | 4.7 | 4.9
measureI[67] | 46 | 0 | 4.4 | measureI[68] | 49 | 4.9 | 4.9 | measureI[67] | 47 | 5 | 5
measureI[68] | 0 | 5.1 | 4.6 | measureI[69] | 51 | 5.1 | 5.1 | measureI[68] | 50 | 5.5 | 5.2
measureI[69] | 51 | 4.4 | 4.4 | measureI[70] | 32 | 3.2 | 4.9 | measureI[69] | 55 | 5.2 | 5.2
measureI[70] | 44 | 4.9 | 4.6 | measureI[71] | 0 | 0 | 4.7 | measureI[70] | 52 | 5 | 5
measureI[71] | 49 | 5.1 | 4.8 | measureI[72] | 51 | 5.1 | 4.9 | measureI[71] | 50 | 5.5 | 5.2
measureI[72] | 51 | 0.6 | 4.6 | measureI[73] | 47 | 4.7 | 4.7 | measureI[72] | 55 | 5 | 5
measureI[73] | 6 | 2.7 | 4.4 | measureI[74] | 51 | 5.1 | 4.9 | measureI[73] | 50 | 5.1 | 5.1
measureI[74] | 27 | 4.9 | 4.6 | measureI[75] | 12 | 1.2 | 4.7 | measureI[74] | 51 | 4.9 | 4.9
measureI[75] | 49 | 5.3 | 4.8 | measureI[76] | 50 | 5 | 4.9 | measureI[75] | 49 | 4.8 | 4.8
measureI[76] | 53 | 0 | 4.6 | measureI[77] | 49 | 4.9 | 4.9 | measureI[76] | 48 | 5 | 5
measureI[77] | 0 | 2.8 | 4.4 | measureI[78] | 202 | 20.2 | 5.1 | measureI[77] | 50 | 5.1 | 5.1
measureI[78] | 28 | 4.9 | 4.6 | measureI[79] | 0 | 0 | 4.9 | measureI[78] | 51 | 4.9 | 4.9
measureI[79] | 49 | 5.2 | 4.8 | measureI[80] | 33 | 3.3 | 4.7 | measureI[79] | 49 | 5.2 | 5.1
measureI[80] | 52 | 0 | 4.6 | measureI[81] | 48 | 4.8 | 4.8 | measureI[80] | 52 | 4.9 | 4.9
measureI[81] | 0 | 0 | 4.4 | measureI[82] | 47 | 4.7 | 4.7 | measureI[81] | 49 | 5.1 | 5.1
measureI[82] | 0 | 1.4 | 4.2 | measureI[83] | 48 | 4.8 | 4.8 | measureI[82] | 51 | 5.3 | 5.3
measureI[83] | 14 | 4.9 | 4.4 | measureI[84] | 0 | 0 | 4.6 | measureI[83] | 53 | 4.9 | 5.1
measureI[84] | 49 | 5.2 | 4.6 | measureI[85] | 50 | 5 | 4.8 | measureI[84] | 49 | 5.1 | 5.1
measureI[85] | 52 | 4.6 | 4.6 | measureI[86] | 52 | 5.2 | 5 | measureI[85] | 51 | 4.3 | 4.9
measureI[86] | 46 | 0.2 | 4.4 | measureI[87] | 49 | 4.9 | 4.9 | measureI[86] | 43 | 5 | 5
measureI[87] | 2 | 5.1 | 4.6 | measureI[88] | 52 | 5.2 | 5.1 | measureI[87] | 50 | 4.9 | 4.9
measureI[88] | 51 | 5.3 | 4.8 | measureI[89] | 51 | 5.1 | 5.1 | measureI[88] | 49 | 4.5 | 4.7
measureI[89] | 53 | 5 | 5 | measureI[90] | 1 | 0.1 | 4.9 | measureI[89] | 45 | 4.9 | 4.9
measureI[90] | 50 | 5.3 | 5.2 | measureI[91] | 49 | 4.9 | 4.9 | measureI[90] | 49 | 5.1 | 5.1
measureI[91] | 53 | 0 | 5 | measureI[92] | 50 | 5 | 5 | measureI[91] | 51 | 5 | 5
measureI[92] | 0 | 4 | 4.8 | measureI[93] | 51 | 5.1 | 5.1 | measureI[92] | 50 | 5.3 | 5.2
measureI[93] | 40 | 4.9 | 4.9 | measureI[94] | 51 | 5.1 | 5.1 | measureI[93] | 53 | 5.3 | 5.3
measureI[94] | 49 | 4.9 | 4.9 | measureI[95] | 3 | 0.3 | 4.9 | measureI[94] | 53 | 5 | 5.1
measureI[95] | 49 | 4.9 | 4.9 | measureI[96] | 0 | 0 | 4.7 | measureI[95] | 50 | 4.9 | 4.9
measureI[96] | 49 | 5.3 | 5.1 | measureI[97] | 51 | 5.1 | 4.9 | measureI[96] | 49 | 5 | 5
measureI[97] | 53 | 0 | 4.9 | measureI[98] | 49 | 4.9 | 4.9 | measureI[97] | 50 | 4.9 | 4.9
measureI[98] | 0 | 3.7 | 4.7 | measureI[99] | 52 | 5.2 | 5.1 | measureI[98] | 49 | 5.1 | 5.1
measureI[99] | 37 | 4.9 | 4.9 | measureI[100..199] |  | 0 | 4.9 | measureI[99] | 51 | 4.9 | 4.9
measureI[100..199] |  | 5 | 5 | measureI[100] | 0 | 4.7 | 4.7 | measureI[100..199] |  | 5.1 | 5.1
measureI[100] | 49 | 0 | 4.8 | measureI[101] | 47 | 4.6 | 4.6 | measureI[100] | 49 | 4.9 | 4.9
measureI[101] | 50 | 0 | 4.6 | measureI[102] | 46 | 4.9 | 4.8 | measureI[101] | 51 | 5 | 5
measureI[102] | 0 | 5 | 4.8 | measureI[103] | 49 | 5.3 | 5 | measureI[102] | 49 | 5.1 | 5.1
measureI[103] | 0 | 5.1 | 5 | measureI[104] | 53 | 0 | 4.8 | measureI[103] | 50 | 5.1 | 5.1
measureI[104] | 50 | 5.1 | 5.1 | measureI[105] | 0 | 5.1 | 5 | measureI[104] | 51 | 5.2 | 5.2
measureI[105] | 51 | 5.1 | 5.1 | measureI[106] | 51 | 5.1 | 5.1 | measureI[105] | 51 | 5.2 | 5.2
measureI[106] | 51 | 0.2 | 4.9 | measureI[107] | 51 | 4.9 | 4.9 | measureI[106] | 52 | 5.3 | 5.3
measureI[107] | 51 | 4.7 | 4.7 | measureI[108] | 49 | 5.1 | 5.1 | measureI[107] | 52 | 5.3 | 5.3
measureI[108] | 2 | 5.2 | 4.9 | measureI[109] | 51 | 5.1 | 5.1 | measureI[108] | 53 | 5.1 | 5.1
measureI[109] | 47 | 5.5 | 5.1 | measureI[110] | 51 | 0 | 4.9 | measureI[109] | 53 | 5 | 5
measureI[110] | 52 | 5.3 | 5.3 | measureI[111] | 0 | 5 | 5 | measureI[110] | 51 | 5.3 | 5.2
measureI[111] | 55 | 0 | 5.1 | measureI[112] | 50 | 4.9 | 4.9 | measureI[111] | 50 | 4.9 | 5
measureI[112] | 53 | 0.4 | 4.9 | measureI[113] | 49 | 5 | 5 | measureI[112] | 53 | 5 | 5
measureI[113] | 0 | 3.8 | 4.7 | measureI[114] | 50 | 4.9 | 4.9 | measureI[113] | 49 | 5.2 | 5.2
measureI[114] | 4 | 4.9 | 4.9 | measureI[115] | 49 | 0.1 | 4.7 | measureI[114] | 50 | 4.9 | 5
measureI[115] | 38 | 5.5 | 5.1 | measureI[116] | 1 | 5.1 | 4.9 | measureI[115] | 52 | 4.7 | 4.8
measureI[116] | 49 | 0 | 4.9 | measureI[117] | 51 | 4.7 | 4.7 | measureI[116] | 49 | 4.9 | 4.9
measureI[117] | 55 | 5.1 | 5.1 | measureI[118] | 47 | 13.1 | 4.9 | measureI[117] | 47 | 5.1 | 5.1
measureI[118] | 0 | 4.9 | 4.9 | measureI[119] | 131 | 4.4 | 4.7 | measureI[118] | 49 | 4.8 | 4.9
measureI[119] | 51 | 5 | 5 | measureI[120] | 44 | 0 | 4.5 | measureI[119] | 51 | 5 | 5
measureI[120] | 49 | 5.2 | 5.2 | measureI[121] | 0 | 23.2 | 4.7 | measureI[120] | 48 | 5.1 | 5.1
measureI[121] | 50 | 5.1 | 5.1 | measureI[122] | 232 | 4.4 | 4.5 | measureI[121] | 50 | 5.1 | 5.1
measureI[122] | 52 | 0 | 4.9 | measureI[123] | 44 | 4.8 | 4.7 | measureI[122] | 51 | 5 | 5
measureI[123] | 51 | 5.1 | 5.1 | measureI[124] | 48 | 5.1 | 4.9 | measureI[123] | 51 | 4.9 | 4.9
measureI[124] | 0 | 5.4 | 5.3 | measureI[125] | 51 | 0.2 | 4.7 | measureI[124] | 50 | 5.3 | 5.1
measureI[125] | 51 | 5.2 | 5.2 | measureI[126] | 2 | 5.1 | 4.9 | measureI[125] | 49 | 5.2 | 5.2
measureI[126] | 54 | 1.6 | 5 | measureI[127] | 51 | 4.9 | 4.9 | measureI[126] | 53 | 4.9 | 5
measureI[127] | 52 | 0 | 4.8 | measureI[128] | 49 | 4.9 | 4.9 | measureI[127] | 52 | 5 | 5
measureI[128] | 16 | 5 | 5 | measureI[129] | 49 | 4.7 | 4.7 | measureI[128] | 49 | 5.1 | 5.1
measureI[129] | 0 | 4.9 | 4.9 | measureI[130] | 47 | 0 | 4.5 | measureI[129] | 50 | 5 | 5
measureI[130] | 50 | 5.2 | 5.1 | measureI[131] | 0 | 5.1 | 4.7 | measureI[130] | 51 | 5.1 | 5.1
measureI[131] | 49 | 0 | 4.9 | measureI[132] | 51 | 5.5 | 4.9 | measureI[131] | 50 | 4.9 | 4.9
measureI[132] | 52 | 0 | 4.7 | measureI[133] | 55 | 4.9 | 4.9 | measureI[132] | 51 | 4.8 | 4.8
measureI[133] | 0 | 5.2 | 4.9 | measureI[134] | 49 | 5.2 | 5.1 | measureI[133] | 49 | 5.3 | 5
measureI[134] | 0 | 4.7 | 4.7 | measureI[135] | 52 | 2.4 | 4.9 | measureI[134] | 48 | 5.1 | 5.1
measureI[135] | 52 | 5 | 4.9 | measureI[136] | 24 | 0.3 | 4.7 | measureI[135] | 53 | 4.9 | 4.9
measureI[136] | 47 | 5.1 | 5.1 | measureI[137] | 3 | 4.8 | 4.8 | measureI[136] | 51 | 5.3 | 5.1
measureI[137] | 50 | 1.6 | 4.9 | measureI[138] | 48 | 4.9 | 4.9 | measureI[137] | 49 | 5 | 5
measureI[138] | 51 | 4.8 | 4.8 | measureI[139] | 49 | 5.1 | 5.1 | measureI[138] | 53 | 4.9 | 4.9
measureI[139] | 16 | 4.9 | 4.9 | measureI[140] | 51 | 5.1 | 5.1 | measureI[139] | 50 | 5.1 | 5.1
measureI[140] | 48 | 4.9 | 4.9 | measureI[141] | 51 | 0 | 4.9 | measureI[140] | 49 | 4.9 | 4.9
measureI[141] | 49 | 5 | 5 | measureI[142] | 0 | 3.6 | 4.7 | measureI[141] | 51 | 5.6 | 5.1
measureI[142] | 49 | 5.4 | 5.2 | measureI[143] | 36 | 5.1 | 4.9 | measureI[142] | 49 | 5.2 | 5.2
measureI[143] | 50 | 0 | 5 | measureI[144] | 51 | 5 | 5 | measureI[143] | 56 | 5.1 | 5.1
measureI[144] | 54 | 5.1 | 5.1 | measureI[145] | 50 | 5.2 | 5.2 | measureI[144] | 52 | 5.5 | 5.3
measureI[145] | 0 | 5.3 | 5.3 | measureI[146] | 52 | 0.2 | 5 | measureI[145] | 51 | 4.7 | 5.1
measureI[146] | 51 | 5 | 5.1 | measureI[147] | 2 | 1 | 4.8 | measureI[146] | 55 | 5 | 5
measureI[147] | 53 | 5.2 | 5.2 | measureI[148] | 10 | 15.1 | 5 | measureI[147] | 47 | 4.7 | 4.8
measureI[148] | 50 | 1 | 5 | measureI[149] | 151 | 5.5 | 5.2 | measureI[148] | 50 | 4.9 | 4.9
measureI[149] | 52 | 0 | 4.8 | measureI[150] | 55 | 4.9 | 5 | measureI[149] | 47 | 5 | 5
measureI[150] | 10 | 1.3 | 4.6 | measureI[151] | 49 | 5.2 | 5.2 | measureI[150] | 49 | 5.1 | 5.1
measureI[151] | 0 | 4.9 | 4.8 | measureI[152] | 52 | 0.3 | 5 | measureI[151] | 50 | 5 | 5
measureI[152] | 13 | 4.9 | 4.9 | measureI[153] | 3 | 5 | 5 | measureI[152] | 51 | 5.1 | 5.1
measureI[153] | 49 | 4.6 | 4.7 | measureI[154] | 50 | 5.3 | 5.2 | measureI[153] | 50 | 5.4 | 5.3
measureI[154] | 49 | 0 | 4.5 | measureI[155] | 53 | 4.9 | 5 | measureI[154] | 51 | 4.9 | 5.1
measureI[155] | 46 | 2 | 4.3 | measureI[156] | 49 | 4.8 | 4.8 | measureI[155] | 54 | 5.2 | 5.2
measureI[156] | 0 | 5 | 4.5 | measureI[157] | 48 | 0.3 | 4.6 | measureI[156] | 49 | 4.9 | 5
measureI[157] | 20 | 5.2 | 4.7 | measureI[158] | 3 | 4.9 | 4.8 | measureI[157] | 52 | 4.9 | 4.9
measureI[158] | 50 | 0.6 | 4.5 | measureI[159] | 49 | 4.9 | 4.9 | measureI[158] | 49 | 4.9 | 4.9
measureI[159] | 52 | 0 | 4.3 | measureI[160] | 49 | 4.9 | 4.9 | measureI[159] | 49 | 5 | 5
measureI[160] | 6 | 5.1 | 4.5 | measureI[161] | 49 | 5.2 | 5.1 | measureI[160] | 49 | 4.8 | 4.8
measureI[161] | 0 | 4.8 | 4.7 | measureI[162] | 52 | 4.5 | 4.9 | measureI[161] | 50 | 4.7 | 4.7
measureI[162] | 51 | 5 | 4.9 | measureI[163] | 45 | 0.1 | 4.7 | measureI[162] | 48 | 4.9 | 4.9
measureI[163] | 48 | 5.1 | 5.1 | measureI[164] | 1 | 4.8 | 4.8 | measureI[163] | 47 | 5.2 | 5.1
measureI[164] | 50 | 0 | 4.9 | measureI[165] | 48 | 4.9 | 4.9 | measureI[164] | 49 | 4.9 | 4.9
measureI[165] | 51 | 5 | 5 | measureI[166] | 49 | 5.2 | 5.1 | measureI[165] | 52 | 5.2 | 5.1
measureI[166] | 0 | 4.9 | 4.9 | measureI[167] | 52 | 0 | 4.9 | measureI[166] | 49 | 5.1 | 5.1
measureI[167] | 50 | 5 | 5 | measureI[168] | 0 | 1.2 | 4.7 | measureI[167] | 52 | 4.9 | 4.9
measureI[168] | 49 | 5.1 | 5.1 | measureI[169] | 12 | 4.7 | 4.7 | measureI[168] | 51 | 4.9 | 4.9
measureI[169] | 50 | 0.1 | 4.9 | measureI[170] | 47 | 4.9 | 4.9 | measureI[169] | 49 | 4.7 | 4.7
measureI[170] | 51 | 4.9 | 4.9 | measureI[171] | 49 | 5.1 | 5.1 | measureI[170] | 49 | 5.1 | 4.9
measureI[171] | 1 | 5 | 5 | measureI[172] | 51 | 2.2 | 4.9 | measureI[171] | 47 | 4.9 | 4.9
measureI[172] | 49 | 4.9 | 4.9 | measureI[173] | 22 | 0 | 4.7 | measureI[172] | 51 | 4.9 | 4.9
measureI[173] | 50 | 5.1 | 5.1 | measureI[174] | 0 | 5.1 | 4.9 | measureI[173] | 49 | 5.1 | 5.1
measureI[174] | 49 | 0.3 | 4.9 | measureI[175] | 51 | 5.2 | 5.1 | measureI[174] | 49 | 4.7 | 4.9
measureI[175] | 51 | 0 | 4.7 | measureI[176] | 52 | 4.8 | 4.9 | measureI[175] | 51 | 5 | 5
measureI[176] | 3 | 4.8 | 4.8 | measureI[177] | 48 | 4.7 | 4.7 | measureI[176] | 47 | 5.1 | 5.1
measureI[177] | 0 | 5 | 5 | measureI[178] | 47 | 0.1 | 4.5 | measureI[177] | 50 | 5 | 5
measureI[178] | 48 | 5.2 | 5.2 | measureI[179] | 1 | 4.2 | 4.3 | measureI[178] | 51 | 5.2 | 5.2
measureI[179] | 50 | 0 | 5 | measureI[180] | 42 | 4.9 | 4.5 | measureI[179] | 50 | 4.8 | 5
measureI[180] | 52 | 4.8 | 4.8 | measureI[181] | 49 | 5.2 | 4.7 | measureI[180] | 52 | 5.3 | 5.2
measureI[181] | 0 | 4.9 | 4.9 | measureI[182] | 52 | 0 | 4.5 | measureI[181] | 48 | 4.9 | 5
measureI[182] | 48 | 4.9 | 4.9 | measureI[183] | 0 | 35.6 | 4.7 | measureI[182] | 53 | 5.2 | 5.2
measureI[183] | 49 | 0.5 | 4.7 | measureI[184] | 356 | 4.7 | 4.7 | measureI[183] | 49 | 4.6 | 5
measureI[184] | 49 | 0 | 4.5 | measureI[185] | 47 | 5 | 4.9 | measureI[184] | 52 | 4.9 | 4.9
measureI[185] | 5 | 5.1 | 4.7 | measureI[186] | 50 | 4.6 | 4.7 | measureI[185] | 46 | 5.1 | 5.1
measureI[186] | 0 | 4.8 | 4.8 | measureI[187] | 46 | 4.9 | 4.9 | measureI[186] | 49 | 5.3 | 5.3
measureI[187] | 51 | 4.9 | 4.9 | measureI[188] | 49 | 0 | 4.7 | measureI[187] | 51 | 4.9 | 5.1
measureI[188] | 48 | 5 | 5 | measureI[189] | 0 | 33.2 | 4.9 | measureI[188] | 53 | 5.2 | 5.2
measureI[189] | 49 | 0 | 4.8 | measureI[190] | 332 | 4.9 | 4.9 | measureI[189] | 49 | 5.1 | 5.1
measureI[190] | 50 | 1.4 | 4.6 | measureI[191] | 49 | 5.4 | 5.1 | measureI[190] | 52 | 5 | 5
measureI[191] | 0 | 4.9 | 4.8 | measureI[192] | 54 | 5.3 | 5.3 | measureI[191] | 51 | 5.1 | 5.1
measureI[192] | 14 | 4.9 | 4.9 | measureI[193] | 53 | 0 | 5.1 | measureI[192] | 50 | 5.3 | 5.3
measureI[193] | 49 | 4.9 | 4.9 | measureI[194] | 0 | 0.4 | 4.9 | measureI[193] | 51 | 5 | 5.1
measureI[194] | 49 | 5.2 | 5.1 | measureI[195] | 4 | 4.8 | 4.8 | measureI[194] | 53 | 5.1 | 5.1
measureI[195] | 49 | 0 | 4.9 | measureI[196] | 48 | 4.9 | 4.9 | measureI[195] | 50 | 5 | 5
measureI[196] | 52 | 5.2 | 5.1 | measureI[197] | 49 | 4.9 | 4.9 | measureI[196] | 51 | 5.1 | 5.1
measureI[197] | 0 | 5 | 5 | measureI[198] | 49 | 0 | 4.7 | measureI[197] | 50 | 5 | 5
measureI[198] | 52 | 4.9 | 4.9 | measureI[199] | 0 | 0.2 | 4.5 | measureI[198] | 51 | 4.9 | 4.9
measureI[199] | 50 | 5.2 | 5.1 | measureI[200..299] |  | 4.3 | 4.3 | measureI[199] | 50 | 5.2 | 5.1
measureI[200..299] |  | 0 | 4.9 | measureI[200] | 2 | 4.9 | 4.5 | measureI[200..299] |  | 4.9 | 4.9
measureI[200] | 49 | 1.1 | 4.7 | measureI[201] | 43 | 5.1 | 4.7 | measureI[200] | 49 | 5.1 | 5.1
measureI[201] | 52 | 4.8 | 4.8 | measureI[202] | 49 | 3.4 | 4.5 | measureI[201] | 52 | 4.5 | 4.9
measureI[202] | 0 | 5 | 5 | measureI[203] | 51 | 0 | 4.3 | measureI[202] | 49 | 4.9 | 4.9
measureI[203] | 11 | 5.3 | 5.2 | measureI[204] | 34 | 2 | 4.1 | measureI[203] | 51 | 5.3 | 5.1
measureI[204] | 48 | 5.2 | 5.2 | measureI[205] | 0 | 5.1 | 4.3 | measureI[204] | 45 | 5.1 | 5.1
measureI[205] | 50 | 0.7 | 5 | measureI[206] | 20 | 4.8 | 4.5 | measureI[205] | 49 | 5.1 | 5.1
measureI[206] | 53 | 4.5 | 4.8 | measureI[207] | 51 | 5 | 4.7 | measureI[206] | 53 | 5.1 | 5.1
measureI[207] | 52 | 5 | 5 | measureI[208] | 48 | 0 | 4.5 | measureI[207] | 51 | 5 | 5
measureI[208] | 7 | 5.6 | 5.2 | measureI[209] | 50 | 5.1 | 4.7 | measureI[208] | 51 | 5.4 | 5.2
measureI[209] | 45 | 3.3 | 5 | measureI[210] | 0 | 4.8 | 4.8 | measureI[209] | 51 | 4.8 | 5
measureI[210] | 50 | 0 | 4.8 | measureI[211] | 51 | 4.9 | 4.9 | measureI[210] | 50 | 5 | 5
measureI[211] | 56 | 2.3 | 4.6 | measureI[212] | 48 | 5.3 | 5.1 | measureI[211] | 54 | 5.1 | 5.1
measureI[212] | 33 | 4.9 | 4.8 | measureI[213] | 49 | 0 | 4.9 | measureI[212] | 48 | 4.9 | 4.9
measureI[213] | 0 | 5.3 | 5 | measureI[214] | 53 | 0.8 | 4.7 | measureI[213] | 50 | 5.1 | 5.1
measureI[214] | 23 | 5 | 5 | measureI[215] | 0 | 4.7 | 4.7 | measureI[214] | 51 | 5.1 | 5.1
measureI[215] | 49 | 0 | 4.8 | measureI[216] | 8 | 4.8 | 4.8 | measureI[215] | 49 | 4.9 | 4.9
measureI[216] | 53 | 3.8 | 4.6 | measureI[217] | 47 | 5.3 | 5 | measureI[216] | 51 | 5.2 | 5.1
measureI[217] | 50 | 4.9 | 4.8 | measureI[218] | 48 | 0 | 4.8 | measureI[217] | 51 | 5.5 | 5.3
measureI[218] | 0 | 5.2 | 5 | measureI[219] | 53 | 2.5 | 4.6 | measureI[218] | 49 | 5.2 | 5.2
measureI[219] | 38 | 4.2 | 4.8 | measureI[220] | 0 | 5.1 | 4.8 | measureI[219] | 52 | 4.7 | 5
measureI[220] | 49 | 0 | 4.6 | measureI[221] | 25 | 4.9 | 4.9 | measureI[220] | 55 | 4.7 | 4.8
measureI[221] | 52 | 3.9 | 4.4 | measureI[222] | 51 | 4.6 | 4.7 | measureI[221] | 52 | 4.9 | 4.9
measureI[222] | 42 | 4.7 | 4.6 | measureI[223] | 49 | 5.1 | 4.9 | measureI[222] | 47 | 4.9 | 4.9
measureI[223] | 0 | 4.9 | 4.8 | measureI[224] | 46 | 0 | 4.7 | measureI[223] | 47 | 6.6 | 5.1
measureI[224] | 39 | 5.2 | 5 | measureI[225] | 51 | 18.4 | 4.9 | measureI[224] | 49 | 5.2 | 5.2
measureI[225] | 47 | 0 | 4.8 | measureI[226] | 0 | 5.5 | 5.1 | measureI[225] | 49 | 5.3 | 5.3
measureI[226] | 49 | 0 | 4.6 | measureI[227] | 184 | 4.9 | 4.9 | measureI[226] | 66 | 5.1 | 5.1
measureI[227] | 52 | 5.1 | 4.8 | measureI[228] | 55 | 5.2 | 5.1 | measureI[227] | 52 | 5 | 5
measureI[228] | 0 | 4.7 | 4.7 | measureI[229] | 49 | 5 | 5 | measureI[228] | 53 | 5.3 | 5.2
measureI[229] | 0 | 5 | 4.9 | measureI[230] | 52 | 1 | 4.8 | measureI[229] | 51 | 4.9 | 5
measureI[230] | 51 | 5.3 | 5.1 | measureI[231] | 50 | 5.1 | 5 | measureI[230] | 50 | 5.1 | 5.1
measureI[231] | 47 | 0 | 4.9 | measureI[232] | 10 | 4.9 | 4.9 | measureI[231] | 53 | 4.9 | 4.9
measureI[232] | 50 | 5.2 | 5.1 | measureI[233] | 51 | 5.2 | 5.1 | measureI[232] | 49 | 5.1 | 5.1
measureI[233] | 53 | 4.9 | 4.9 | measureI[234] | 49 | 1.5 | 4.9 | measureI[233] | 51 | 4.9 | 4.9
measureI[234] | 0 | 5 | 5 | measureI[235] | 52 | 0 | 4.7 | measureI[234] | 49 | 4.9 | 4.9
measureI[235] | 52 | 5.1 | 5.1 | measureI[236] | 15 | 5 | 4.9 | measureI[235] | 51 | 5.2 | 5.1
measureI[236] | 49 | 0.4 | 4.9 | measureI[237] | 0 | 4.9 | 4.9 | measureI[236] | 49 | 5 | 5
measureI[237] | 50 | 5.1 | 5.1 | measureI[238] | 50 | 5.3 | 5.1 | measureI[237] | 49 | 5.1 | 5.1
measureI[238] | 51 | 4.9 | 4.9 | measureI[239] | 49 | 0 | 4.9 | measureI[238] | 52 | 4.9 | 4.9
measureI[239] | 4 | 5.2 | 5.1 | measureI[240] | 53 | 23.3 | 5.1 | measureI[239] | 50 | 4.8 | 4.8
measureI[240] | 51 | 0 | 4.9 | measureI[241] | 0 | 4.9 | 4.9 | measureI[240] | 51 | 4.9 | 4.9
measureI[241] | 49 | 1.1 | 4.7 | measureI[242] | 233 | 5.1 | 5.1 | measureI[241] | 49 | 5.1 | 5.1
measureI[242] | 52 | 5.2 | 4.9 | measureI[243] | 49 | 1.4 | 4.9 | measureI[242] | 48 | 4.6 | 4.9
measureI[243] | 0 | 5 | 5 | measureI[244] | 51 | 0.1 | 4.7 | measureI[243] | 49 | 4.9 | 4.9
measureI[244] | 11 | 5.2 | 5.2 | measureI[245] | 14 | 4.8 | 4.8 | measureI[244] | 51 | 4.9 | 4.9
measureI[245] | 52 | 0 | 5 | measureI[246] | 1 | 4.9 | 4.9 | measureI[245] | 46 | 4.9 | 4.9
measureI[246] | 50 | 5 | 5 | measureI[247] | 48 | 5.2 | 5.1 | measureI[246] | 49 | 5.1 | 5.1
measureI[247] | 52 | 7.3 | 5.2 | measureI[248] | 49 | 0 | 4.9 | measureI[247] | 49 | 5 | 5
measureI[248] | 0 | 4.9 | 5 | measureI[249] | 52 | 0.5 | 4.7 | measureI[248] | 49 | 4.9 | 4.9
measureI[249] | 50 | 5.2 | 5.2 | measureI[250] | 0 | 4.3 | 4.5 | measureI[249] | 51 | 5.2 | 5.1
measureI[250] | 73 | 4.7 | 5 | measureI[251] | 5 | 5.3 | 4.7 | measureI[250] | 50 | 5.1 | 5.1
measureI[251] | 49 | 0 | 4.8 | measureI[252] | 43 | 4.9 | 4.9 | measureI[251] | 49 | 4.7 | 4.9
measureI[252] | 52 | 5.1 | 5 | measureI[253] | 53 | 5.1 | 5.1 | measureI[252] | 52 | 4.9 | 4.9
measureI[253] | 47 | 5.4 | 5.2 | measureI[254] | 49 | 0 | 4.9 | measureI[253] | 51 | 5 | 5
measureI[254] | 0 | 5 | 5 | measureI[255] | 51 | 1.1 | 4.7 | measureI[254] | 47 | 4.9 | 4.9
measureI[255] | 51 | 5.2 | 5.2 | measureI[256] | 0 | 4.8 | 4.8 | measureI[255] | 49 | 5.2 | 5.1
measureI[256] | 54 | 1.9 | 5 | measureI[257] | 11 | 4.7 | 4.7 | measureI[256] | 50 | 4.8 | 4.9
measureI[257] | 50 | 0 | 4.8 | measureI[258] | 48 | 4.9 | 4.9 | measureI[257] | 49 | 5 | 5
measureI[258] | 52 | 3.3 | 4.6 | measureI[259] | 47 | 5.2 | 5.1 | measureI[258] | 52 | 5.1 | 5.1
measureI[259] | 19 | 4.8 | 4.8 | measureI[260] | 49 | 1.7 | 4.9 | measureI[259] | 48 | 6.1 | 5.3
measureI[260] | 0 | 5.1 | 5 | measureI[261] | 52 | 4.5 | 4.7 | measureI[260] | 50 | 5.1 | 5.1
measureI[261] | 33 | 0 | 4.8 | measureI[262] | 17 | 4.8 | 4.8 | measureI[261] | 51 | 5 | 5
measureI[262] | 48 | 1.2 | 4.6 | measureI[263] | 45 | 4.9 | 4.9 | measureI[262] | 61 | 4.9 | 4.9
measureI[263] | 51 | 1.7 | 4.4 | measureI[264] | 48 | 5.2 | 5.1 | measureI[263] | 51 | 5.1 | 5.1
measureI[264] | 0 | 4.9 | 4.6 | measureI[265] | 49 | 0.5 | 4.9 | measureI[264] | 50 | 7.3 | 5.3
measureI[265] | 12 | 5.2 | 4.8 | measureI[266] | 52 | 4.6 | 4.7 | measureI[265] | 49 | 5.1 | 5.1
measureI[266] | 17 | 3.8 | 4.6 | measureI[267] | 5 | 8.1 | 4.9 | measureI[266] | 51 | 4.8 | 4.9
measureI[267] | 49 | 0 | 4.4 | measureI[268] | 46 | 5 | 5 | measureI[267] | 73 | 5.1 | 5.1
measureI[268] | 52 | 5.1 | 4.6 | measureI[269] | 81 | 5.3 | 5.2 | measureI[268] | 51 | 5 | 5
measureI[269] | 38 | 5.2 | 4.8 | measureI[270] | 50 | 5 | 5 | measureI[269] | 48 | 5.2 | 5.2
measureI[270] | 0 | 5 | 5 | measureI[271] | 53 | 0 | 4.8 | measureI[270] | 51 | 4.8 | 5
measureI[271] | 51 | 5.5 | 5.2 | measureI[272] | 50 | 4.2 | 4.6 | measureI[271] | 50 | 5.1 | 5.1
measureI[272] | 52 | 0 | 5 | measureI[273] | 0 | 4.9 | 4.8 | measureI[272] | 52 | 5 | 5
measureI[273] | 50 | 4.4 | 4.8 | measureI[274] | 42 | 5.2 | 5 | measureI[273] | 48 | 5.1 | 5.1
measureI[274] | 55 | 5.3 | 5 | measureI[275] | 49 | 4.2 | 4.8 | measureI[274] | 51 | 4.7 | 4.9
measureI[275] | 0 | 5 | 5 | measureI[276] | 52 | 0 | 4.6 | measureI[275] | 50 | 5 | 5
measureI[276] | 44 | 5.1 | 5.1 | measureI[277] | 42 | 5.1 | 4.8 | measureI[276] | 51 | 5.2 | 5.2
measureI[277] | 53 | 0.8 | 4.9 | measureI[278] | 0 | 4.8 | 4.8 | measureI[277] | 47 | 5 | 5
measureI[278] | 50 | 4.9 | 4.9 | measureI[279] | 51 | 5.1 | 5 | measureI[278] | 50 | 5.1 | 5.1
measureI[279] | 51 | 4.8 | 4.8 | measureI[280] | 48 | 3.2 | 4.8 | measureI[279] | 52 | 4.9 | 4.9
measureI[280] | 8 | 5.3 | 5 | measureI[281] | 51 | 0.2 | 4.6 | measureI[280] | 50 | 4.9 | 4.9
measureI[281] | 49 | 5.3 | 5.2 | measureI[282] | 32 | 4.9 | 4.8 | measureI[281] | 51 | 5.3 | 5.1
measureI[282] | 48 | 0 | 5 | measureI[283] | 2 | 5.1 | 5 | measureI[282] | 49 | 4.9 | 4.9
measureI[283] | 53 | 2.4 | 4.8 | measureI[284] | 49 | 12.4 | 5.2 | measureI[283] | 49 | 5 | 5
measureI[284] | 53 | 4.9 | 4.9 | measureI[285] | 51 | 1 | 5 | measureI[284] | 53 | 4.9 | 4.9
measureI[285] | 0 | 4.8 | 4.8 | measureI[286] | 124 | 20.8 | 5.2 | measureI[285] | 49 | 5.2 | 5.1
measureI[286] | 24 | 0.2 | 4.6 | measureI[287] | 10 | 4.9 | 5 | measureI[286] | 50 | 4.9 | 4.9
measureI[287] | 49 | 4.8 | 4.8 | measureI[288] | 208 | 5.2 | 5.2 | measureI[287] | 49 | 5.2 | 5.1
measureI[288] | 48 | 5.2 | 5 | measureI[289] | 49 | 5.1 | 5.1 | measureI[288] | 52 | 5.2 | 5.2
measureI[289] | 2 | 4.9 | 4.9 | measureI[290] | 52 | 0 | 4.9 | measureI[289] | 49 | 5.4 | 5.4
measureI[290] | 48 | 4.8 | 4.8 | measureI[291] | 51 | 2 | 4.7 | measureI[290] | 52 | 4.9 | 5.2
measureI[291] | 52 | 5.2 | 5 | measureI[292] | 0 | 2.4 | 4.5 | measureI[291] | 52 | 5.1 | 5.1
measureI[292] | 49 | 0 | 4.8 | measureI[293] | 20 | 4.8 | 4.7 | measureI[292] | 54 | 4.8 | 4.9
measureI[293] | 48 | 5 | 5 | measureI[294] | 24 | 5.2 | 4.9 | measureI[293] | 49 | 5.1 | 5.1
measureI[294] | 52 | 4.5 | 4.8 | measureI[295] | 48 | 1.7 | 4.7 | measureI[294] | 51 | 4.3 | 4.9
measureI[295] | 0 | 4.9 | 4.9 | measureI[296] | 52 | 0.3 | 4.5 | measureI[295] | 48 | 4.9 | 4.9
measureI[296] | 50 | 5.3 | 5.1 | measureI[297] | 17 | 4.7 | 4.7 | measureI[296] | 51 | 5.2 | 5.1
measureI[297] | 45 | 0.2 | 4.9 | measureI[298] | 3 | 4.9 | 4.9 | measureI[297] | 43 | 5.1 | 5.1
measureI[298] | 49 | 4.5 | 4.7 | measureI[299] | 47 | 5.1 | 5.1 | measureI[298] | 49 | 5.1 | 5.1
measureI[299] | 53 | 4.9 | 4.9 | measureI[300..399] |  | 1.8 | 4.9 | measureI[299] | 52 | 4.9 | 4.9
measureI[300..399] |  | 4.9 | 4.9 | measureI[300] | 49 | 0.3 | 4.7 | measureI[300..399] |  | 4.9 | 4.9
measureI[300] | 2 | 5.2 | 5.1 | measureI[301] | 51 | 12.4 | 4.9 | measureI[300] | 51 | 5.1 | 5.1
measureI[301] | 45 | 5.3 | 5.3 | measureI[302] | 18 | 5.2 | 5.1 | measureI[301] | 51 | 5.2 | 5.2
measureI[302] | 49 | 0.2 | 5.1 | measureI[303] | 3 | 5.1 | 5.1 | measureI[302] | 49 | 5.2 | 5.2
measureI[303] | 49 | 4.7 | 4.9 | measureI[304] | 124 | 5.2 | 5.2 | measureI[303] | 49 | 5 | 5
measureI[304] | 52 | 4.9 | 4.9 | measureI[305] | 52 | 0 | 5 | measureI[304] | 51 | 5 | 5
measureI[305] | 53 | 5.1 | 5.1 | measureI[306] | 51 | 29.9 | 5.2 | measureI[305] | 52 | 5.4 | 5.2
measureI[306] | 2 | 3.8 | 4.9 | measureI[307] | 52 | 4.5 | 5 | measureI[306] | 52 | 5.3 | 5.3
measureI[307] | 47 | 0 | 4.7 | measureI[308] | 0 | 4.9 | 4.9 | measureI[307] | 50 | 4.9 | 5.1
measureI[308] | 49 | 4.9 | 4.9 | measureI[309] | 299 | 5.3 | 5.1 | measureI[308] | 50 | 5.2 | 5.2
measureI[309] | 51 | 4.9 | 4.9 | measureI[310] | 45 | 0 | 4.9 | measureI[309] | 54 | 4.9 | 5
measureI[310] | 38 | 4.9 | 4.9 | measureI[311] | 49 | 0.3 | 4.7 | measureI[310] | 53 | 5 | 5
measureI[311] | 0 | 5.2 | 5.1 | measureI[312] | 53 | 4.9 | 4.9 | measureI[311] | 49 | 5.2 | 5.2
measureI[312] | 49 | 0 | 4.9 | measureI[313] | 0 | 4.7 | 4.7 | measureI[312] | 52 | 4.9 | 5
measureI[313] | 49 | 0 | 4.7 | measureI[314] | 3 | 4.9 | 4.9 | measureI[313] | 49 | 5 | 5
measureI[314] | 49 | 5.1 | 4.9 | measureI[315] | 49 | 5.2 | 5.1 | measureI[314] | 50 | 5.1 | 5.1
measureI[315] | 52 | 5 | 5 | measureI[316] | 47 | 0.6 | 4.9 | measureI[315] | 52 | 5.2 | 5.2
measureI[316] | 0 | 5 | 5 | measureI[317] | 49 | 0 | 4.7 | measureI[316] | 49 | 5.5 | 5.4
measureI[317] | 0 | 5.2 | 5.2 | measureI[318] | 52 | 5 | 4.9 | measureI[317] | 50 | 5.1 | 5.2
measureI[318] | 51 | 0.7 | 5 | measureI[319] | 6 | 4.9 | 4.9 | measureI[318] | 51 | 5 | 5
measureI[319] | 50 | 4.9 | 4.9 | measureI[320] | 0 | 5.2 | 5.1 | measureI[319] | 52 | 5.2 | 5.2
measureI[320] | 50 | 4.9 | 4.9 | measureI[321] | 50 | 0 | 4.9 | measureI[320] | 55 | 5 | 5
measureI[321] | 52 | 5.3 | 5.1 | measureI[322] | 49 | 2.5 | 4.7 | measureI[321] | 51 | 5.3 | 5.2
measureI[322] | 7 | 0 | 4.9 | measureI[323] | 52 | 4.9 | 4.9 | measureI[322] | 50 | 4.8 | 5
measureI[323] | 49 | 5.1 | 5.1 | measureI[324] | 0 | 4.8 | 4.8 | measureI[323] | 52 | 5.3 | 5.2
measureI[324] | 49 | 4.9 | 4.9 | measureI[325] | 25 | 0 | 4.6 | measureI[324] | 50 | 4.9 | 5
measureI[325] | 53 | 5.3 | 5.1 | measureI[326] | 49 | 4.3 | 4.4 | measureI[325] | 53 | 5.1 | 5.1
measureI[326] | 0 | 5 | 5 | measureI[327] | 48 | 4.3 | 4.3 | measureI[326] | 48 | 5.1 | 5.1
measureI[327] | 51 | 0.2 | 4.8 | measureI[328] | 0 | 4.8 | 4.5 | measureI[327] | 53 | 4.9 | 4.9
measureI[328] | 49 | 5.1 | 5 | measureI[329] | 43 | 5.1 | 4.7 | measureI[328] | 49 | 5 | 5
measureI[329] | 53 | 5.2 | 5.2 | measureI[330] | 43 | 1.5 | 4.5 | measureI[329] | 51 | 4.7 | 4.8
measureI[330] | 50 | 5.4 | 5.4 | measureI[331] | 48 | 21.4 | 4.7 | measureI[330] | 51 | 5.2 | 5
measureI[331] | 2 | 2.7 | 5.2 | measureI[332] | 51 | 5.1 | 4.9 | measureI[331] | 49 | 4.7 | 4.8
measureI[332] | 51 | 0.6 | 5 | measureI[333] | 15 | 5.1 | 5.1 | measureI[332] | 50 | 4.7 | 4.7
measureI[333] | 52 | 0 | 4.8 | measureI[334] | 214 | 4.8 | 4.9 | measureI[333] | 47 | 4.9 | 4.9
measureI[334] | 54 | 5.1 | 5 | measureI[335] | 51 | 5.2 | 5.1 | measureI[334] | 52 | 5.1 | 5.1
measureI[335] | 27 | 4.9 | 4.9 | measureI[336] | 51 | 1.1 | 4.9 | measureI[335] | 47 | 4.8 | 4.9
measureI[336] | 6 | 5.2 | 5.1 | measureI[337] | 48 | 19 | 5.1 | measureI[336] | 47 | 5.2 | 5.1
measureI[337] | 0 | 5 | 5 | measureI[338] | 52 | 5.2 | 5.2 | measureI[337] | 49 | 5.1 | 5.1
measureI[338] | 51 | 0 | 4.8 | measureI[339] | 11 | 5.1 | 5.1 | measureI[338] | 51 | 4.9 | 4.9
measureI[339] | 49 | 5 | 5 | measureI[340] | 190 | 5.3 | 5.3 | measureI[339] | 48 | 5.1 | 5.1
measureI[340] | 52 | 5 | 5 | measureI[341] | 52 | 0 | 5.1 | measureI[340] | 52 | 4.9 | 4.9
measureI[341] | 50 | 5.5 | 5.2 | measureI[342] | 51 | 21.4 | 5.3 | measureI[341] | 51 | 5.1 | 5.1
measureI[342] | 0 | 0.3 | 5 | measureI[343] | 53 | 4.5 | 5.1 | measureI[342] | 49 | 5.3 | 5.3
measureI[343] | 50 | 0 | 4.8 | measureI[344] | 0 | 4.9 | 4.9 | measureI[343] | 51 | 4.9 | 5.1
measureI[344] | 50 | 4.6 | 4.6 | measureI[345] | 214 | 11.8 | 5.1 | measureI[344] | 49 | 4.9 | 4.9
measureI[345] | 55 | 5 | 4.8 | measureI[346] | 45 | 0 | 4.9 | measureI[345] | 51 | 4.9 | 4.9
measureI[346] | 3 | 5.2 | 5 | measureI[347] | 49 | 28.9 | 5.1 | measureI[346] | 53 | 5.2 | 5.1
measureI[347] | 0 | 0.6 | 4.8 | measureI[348] | 118 | 4.6 | 4.9 | measureI[347] | 49 | 4.7 | 4.9
measureI[348] | 46 | 0 | 4.6 | measureI[349] | 0 | 4.9 | 4.9 | measureI[348] | 49 | 4.9 | 4.9
measureI[349] | 50 | 3.6 | 4.4 | measureI[350] | 289 | 5.2 | 5.1 | measureI[349] | 49 | 5.3 | 5.1
measureI[350] | 52 | 5 | 4.6 | measureI[351] | 46 | 0 | 4.9 | measureI[350] | 52 | 4.9 | 4.9
measureI[351] | 6 | 5 | 4.8 | measureI[352] | 49 | 1.8 | 4.7 | measureI[351] | 47 | 5 | 5
measureI[352] | 0 | 1.4 | 4.6 | measureI[353] | 52 | 4.5 | 4.5 | measureI[352] | 49 | 4.3 | 4.8
measureI[353] | 36 | 0 | 4.4 | measureI[354] | 0 | 4.9 | 4.7 | measureI[353] | 53 | 5 | 5
measureI[354] | 50 | 5.2 | 4.6 | measureI[355] | 18 | 4.9 | 4.9 | measureI[354] | 49 | 5.2 | 5.2
measureI[355] | 50 | 5.1 | 4.8 | measureI[356] | 45 | 0 | 4.7 | measureI[355] | 50 | 4.9 | 5
measureI[356] | 14 | 5.2 | 5 | measureI[357] | 49 | 5.1 | 4.9 | measureI[356] | 43 | 5.2 | 5.2
measureI[357] | 0 | 0 | 4.8 | measureI[358] | 49 | 5.6 | 5.1 | measureI[357] | 50 | 4.7 | 5
measureI[358] | 52 | 0 | 4.6 | measureI[359] | 0 | 4.9 | 4.9 | measureI[358] | 52 | 5 | 5
measureI[359] | 51 | 5.1 | 4.8 | measureI[360] | 51 | 5.2 | 5.1 | measureI[359] | 49 | 5.1 | 5.1
measureI[360] | 52 | 4.7 | 4.7 | measureI[361] | 56 | 0.3 | 4.9 | measureI[360] | 52 | 4.9 | 4.9
measureI[361] | 0 | 5.2 | 4.9 | measureI[362] | 49 | 4.5 | 4.7 | measureI[361] | 47 | 5.2 | 5.1
measureI[362] | 0 | 0 | 4.7 | measureI[363] | 52 | 4.6 | 4.6 | measureI[362] | 50 | 4.7 | 4.9
measureI[363] | 51 | 0 | 4.5 | measureI[364] | 3 | 5.1 | 4.8 | measureI[363] | 51 | 5 | 5
measureI[364] | 47 | 4.7 | 4.7 | measureI[365] | 45 | 4.8 | 4.8 | measureI[364] | 49 | 5.1 | 5.1
measureI[365] | 52 | 5.5 | 4.9 | measureI[366] | 46 | 0 | 4.6 | measureI[365] | 52 | 4.9 | 4.9
measureI[366] | 0 | 5.2 | 5.1 | measureI[367] | 51 | 42.4 | 4.8 | measureI[366] | 47 | 5.1 | 5.1
measureI[367] | 0 | 0.3 | 4.9 | measureI[368] | 48 | 4.6 | 4.6 | measureI[367] | 50 | 4.7 | 4.9
measureI[368] | 47 | 0.4 | 4.7 | measureI[369] | 0 | 4.9 | 4.8 | measureI[368] | 51 | 4.9 | 4.9
measureI[369] | 55 | 4.9 | 4.9 | measureI[370] | 424 | 4.7 | 4.7 | measureI[369] | 49 | 5.1 | 5.1
measureI[370] | 52 | 4.1 | 4.7 | measureI[371] | 46 | 4.7 | 4.7 | measureI[370] | 51 | 5.2 | 5.2
measureI[371] | 3 | 5.7 | 4.9 | measureI[372] | 49 | 0 | 4.5 | measureI[371] | 47 | 4.9 | 5
measureI[372] | 4 | 5.2 | 5.1 | measureI[373] | 47 | 2.3 | 4.3 | measureI[372] | 49 | 5.2 | 5.2
measureI[373] | 49 | 0 | 4.9 | measureI[374] | 47 | 5.3 | 4.5 | measureI[373] | 51 | 4.7 | 5
measureI[374] | 41 | 0 | 4.7 | measureI[375] | 0 | 4.9 | 4.7 | measureI[374] | 52 | 4.9 | 4.9
measureI[375] | 57 | 3.2 | 4.5 | measureI[376] | 23 | 4.8 | 4.8 | measureI[375] | 49 | 5.3 | 5.1
measureI[376] | 52 | 5 | 4.7 | measureI[377] | 53 | 0 | 4.6 | measureI[376] | 52 | 5 | 5
measureI[377] | 0 | 5.2 | 4.9 | measureI[378] | 49 | 5.1 | 4.8 | measureI[377] | 47 | 4.8 | 4.8
measureI[378] | 0 | 0.6 | 4.7 | measureI[379] | 48 | 5.3 | 5 | measureI[378] | 49 | 4.6 | 4.6
measureI[379] | 32 | 0.2 | 4.5 | measureI[380] | 0 | 4.9 | 4.9 | measureI[379] | 53 | 5 | 4.8
measureI[380] | 50 | 4.6 | 4.6 | measureI[381] | 51 | 4.8 | 4.8 | measureI[380] | 50 | 5.2 | 5
measureI[381] | 52 | 4.9 | 4.8 | measureI[382] | 53 | 0 | 4.6 | measureI[381] | 48 | 4.9 | 4.9
measureI[382] | 6 | 5.3 | 5 | measureI[383] | 49 | 5.1 | 4.8 | measureI[382] | 46 | 5.1 | 5.1
measureI[383] | 2 | 1 | 4.8 | measureI[384] | 48 | 5.3 | 5 | measureI[383] | 50 | 5.2 | 5.2
measureI[384] | 46 | 0 | 4.6 | measureI[385] | 0 | 5.3 | 5.2 | measureI[384] | 52 | 4.8 | 5
measureI[385] | 49 | 4.9 | 4.8 | measureI[386] | 51 | 5.3 | 5.3 | measureI[385] | 49 | 5.2 | 5.2
measureI[386] | 53 | 5.1 | 5 | measureI[387] | 53 | 0 | 5.1 | measureI[386] | 51 | 4.9 | 5
measureI[387] | 10 | 5.3 | 5.2 | measureI[388] | 53 | 5.1 | 5.1 | measureI[387] | 52 | 5 | 5
measureI[388] | 0 | 2.6 | 5 | measureI[389] | 53 | 4.5 | 4.9 | measureI[388] | 48 | 5.5 | 5.2
measureI[389] | 49 | 0 | 4.8 | measureI[390] | 0 | 4.9 | 4.9 | measureI[389] | 52 | 5 | 5
measureI[390] | 51 | 5.1 | 5 | measureI[391] | 51 | 4.6 | 4.7 | measureI[390] | 49 | 5.1 | 5.1
measureI[391] | 53 | 5.5 | 5.2 | measureI[392] | 45 | 0 | 4.5 | measureI[391] | 50 | 4.9 | 4.9
measureI[392] | 26 | 5.2 | 5.2 | measureI[393] | 49 | 4.6 | 4.6 | measureI[392] | 55 | 5.1 | 5.1
measureI[393] | 0 | 3.9 | 5 | measureI[394] | 46 | 4.4 | 4.4 | measureI[393] | 50 | 5.2 | 5.2
measureI[394] | 51 | 0.4 | 4.8 | measureI[395] | 0 | 4.7 | 4.6 | measureI[394] | 51 | 4.9 | 5
measureI[395] | 55 | 0.3 | 4.6 | measureI[396] | 46 | 4.9 | 4.8 | measureI[395] | 49 | 5 | 5
measureI[396] | 52 | 5.2 | 4.8 | measureI[397] | 44 | 5.3 | 5 | measureI[396] | 51 | 5 | 5
measureI[397] | 39 | 5.1 | 5 | measureI[398] | 47 | 0.5 | 4.8 | measureI[397] | 52 | 4.9 | 4.9
measureI[398] | 4 | 5.2 | 5.2 | measureI[399] | 49 | 4.8 | 4.8 | measureI[398] | 49 | 5.1 | 5.1
measureI[399] | 3 | 5.2 | 5.2 | measureI[400..499] |  | 5.1 | 5 | measureI[399] | 50 | 5.1 | 5.1
measureI[400..499] |  | 0 | 5 | measureI[400] | 53 | 4.7 | 4.8 | measureI[400..499] |  | 5 | 5
measureI[400] | 52 | 0.6 | 4.8 | measureI[401] | 5 | 5.2 | 5 | measureI[400] | 50 | 4.9 | 4.9
measureI[401] | 51 | 2.8 | 4.6 | measureI[402] | 48 | 4.9 | 4.9 | measureI[401] | 49 | 5.2 | 5.1
measureI[402] | 52 | 4.9 | 4.8 | measureI[403] | 51 | 0.1 | 4.7 | measureI[402] | 51 | 4.9 | 4.9
measureI[403] | 52 | 5.2 | 5 | measureI[404] | 47 | 4.9 | 4.9 | measureI[403] | 51 | 5.2 | 5.1
measureI[404] | 0 | 3 | 4.8 | measureI[405] | 52 | 4.7 | 4.7 | measureI[404] | 50 | 4.9 | 4.9
measureI[405] | 6 | 0 | 4.6 | measureI[406] | 49 | 4.9 | 4.9 | measureI[405] | 49 | 5.1 | 5.1
measureI[406] | 28 | 5.2 | 4.8 | measureI[407] | 1 | 5.1 | 5.1 | measureI[406] | 52 | 5.1 | 5.1
measureI[407] | 49 | 5 | 5 | measureI[408] | 49 | 0.9 | 4.9 | measureI[407] | 49 | 5 | 5
measureI[408] | 52 | 5.2 | 5.2 | measureI[409] | 47 | 5.1 | 5.1 | measureI[408] | 52 | 5.2 | 5.2
measureI[409] | 30 | 0.1 | 5 | measureI[410] | 49 | 4.8 | 4.9 | measureI[409] | 49 | 4.8 | 5
measureI[410] | 0 | 0 | 4.8 | measureI[411] | 51 | 4.9 | 4.9 | measureI[410] | 51 | 4.9 | 4.9
measureI[411] | 52 | 4.5 | 4.6 | measureI[412] | 9 | 4.8 | 4.8 | measureI[411] | 51 | 5.2 | 5.1
measureI[412] | 50 | 5 | 4.8 | measureI[413] | 51 | 0.4 | 4.6 | measureI[412] | 50 | 4.9 | 4.9
measureI[413] | 52 | 4.9 | 4.9 | measureI[414] | 48 | 0.2 | 4.4 | measureI[413] | 52 | 5 | 5
measureI[414] | 1 | 5.2 | 5.1 | measureI[415] | 49 | 4.1 | 4.2 | measureI[414] | 48 | 5.3 | 5.2
measureI[415] | 0 | 0 | 4.9 | measureI[416] | 48 | 5.5 | 4.4 | measureI[415] | 49 | 4.7 | 5
measureI[416] | 45 | 0 | 4.7 | measureI[417] | 4 | 4.9 | 4.6 | measureI[416] | 52 | 4.9 | 4.9
measureI[417] | 50 | 5.1 | 4.9 | measureI[418] | 2 | 4.9 | 4.8 | measureI[417] | 49 | 5.2 | 5.1
measureI[418] | 49 | 5 | 5 | measureI[419] | 41 | 0 | 4.6 | measureI[418] | 50 | 5 | 5
measureI[419] | 52 | 5.2 | 5.2 | measureI[420] | 55 | 5.1 | 4.8 | measureI[419] | 53 | 5.3 | 5.2
measureI[420] | 0 | 4.8 | 5 | measureI[421] | 49 | 4.4 | 4.6 | measureI[420] | 47 | 4.7 | 5
measureI[421] | 0 | 0 | 4.8 | measureI[422] | 49 | 4.9 | 4.8 | measureI[421] | 49 | 4.9 | 4.9
measureI[422] | 51 | 5.1 | 5 | measureI[423] | 0 | 5 | 5 | measureI[422] | 52 | 5.3 | 5.1
measureI[423] | 50 | 5 | 5 | measureI[424] | 51 | 0 | 4.8 | measureI[423] | 50 | 4.9 | 4.9
measureI[424] | 52 | 5.1 | 5.1 | measureI[425] | 44 | 4.9 | 4.9 | measureI[424] | 53 | 5.1 | 5.1
measureI[425] | 48 | 0 | 4.9 | measureI[426] | 49 | 5.6 | 5.1 | measureI[425] | 47 | 4.5 | 4.9
measureI[426] | 0 | 0 | 4.7 | measureI[427] | 50 | 4.9 | 4.9 | measureI[426] | 49 | 4.7 | 4.7
measureI[427] | 51 | 5.1 | 4.9 | measureI[428] | 0 | 5.2 | 5.1 | measureI[427] | 53 | 5.3 | 4.9
measureI[428] | 50 | 5.7 | 5.1 | measureI[429] | 49 | 0.5 | 4.9 | measureI[428] | 49 | 4.9 | 4.9
measureI[429] | 51 | 4.9 | 4.9 | measureI[430] | 56 | 0 | 4.7 | measureI[429] | 51 | 4.9 | 4.9
measureI[430] | 0 | 5.2 | 5.1 | measureI[431] | 49 | 4.1 | 4.5 | measureI[430] | 45 | 5.1 | 5.1
measureI[431] | 0 | 5 | 5 | measureI[432] | 52 | 5.2 | 4.7 | measureI[431] | 47 | 5 | 5
measureI[432] | 51 | 0 | 4.8 | measureI[433] | 5 | 4.7 | 4.7 | measureI[432] | 53 | 5.3 | 5.2
measureI[433] | 57 | 2.8 | 4.6 | measureI[434] | 0 | 5.1 | 4.9 | measureI[433] | 49 | 5.3 | 5.3
measureI[434] | 49 | 5.1 | 4.8 | measureI[435] | 41 | 0.2 | 4.7 | measureI[434] | 49 | 4.7 | 5.1
measureI[435] | 52 | 5 | 5 | measureI[436] | 52 | 0.2 | 4.5 | measureI[435] | 51 | 5.1 | 5.1
measureI[436] | 50 | 5.3 | 5.2 | measureI[437] | 47 | 4.9 | 4.7 | measureI[436] | 50 | 5.2 | 5.2
measureI[437] | 0 | 5.2 | 5.2 | measureI[438] | 51 | 5.1 | 4.9 | measureI[437] | 53 | 5.1 | 5.1
measureI[438] | 28 | 0.2 | 5 | measureI[439] | 2 | 4.9 | 4.9 | measureI[438] | 53 | 5 | 5
measureI[439] | 51 | 4.8 | 4.8 | measureI[440] | 2 | 5.2 | 5.1 | measureI[439] | 47 | 5.1 | 5.1
measureI[440] | 50 | 4.7 | 4.7 | measureI[441] | 49 | 3.1 | 4.9 | measureI[440] | 51 | 4.8 | 4.9
measureI[441] | 53 | 4.8 | 4.8 | measureI[442] | 51 | 0 | 4.7 | measureI[441] | 52 | 5 | 5
measureI[442] | 52 | 5.3 | 5 | measureI[443] | 49 | 0.3 | 4.5 | measureI[442] | 51 | 5.2 | 5.2
measureI[443] | 2 | 1.8 | 4.8 | measureI[444] | 52 | 4.9 | 4.7 | measureI[443] | 50 | 4.9 | 5
measureI[444] | 48 | 2.2 | 4.6 | measureI[445] | 31 | 13.2 | 4.9 | measureI[444] | 51 | 5.1 | 5.1
measureI[445] | 47 | 5.2 | 4.8 | measureI[446] | 0 | 1.2 | 4.7 | measureI[445] | 48 | 4.5 | 4.9
measureI[446] | 48 | 5 | 5 | measureI[447] | 3 | 0.3 | 4.5 | measureI[446] | 50 | 5 | 5
measureI[447] | 53 | 5 | 5 | measureI[448] | 49 | 0 | 4.3 | measureI[447] | 52 | 4.7 | 4.8
measureI[448] | 18 | 5.2 | 5.2 | measureI[449] | 132 | 5.1 | 4.5 | measureI[448] | 49 | 5.1 | 5
measureI[449] | 22 | 0 | 5 | measureI[450] | 12 | 4.7 | 4.7 | measureI[449] | 51 | 5.1 | 5.1
measureI[450] | 52 | 3.6 | 4.8 | measureI[451] | 3 | 5.3 | 4.9 | measureI[450] | 45 | 5.1 | 5.1
measureI[451] | 50 | 5.1 | 5 | measureI[452] | 0 | 2.2 | 4.7 | measureI[451] | 50 | 4.5 | 4.9
measureI[452] | 50 | 5 | 5 | measureI[453] | 51 | 0.1 | 4.5 | measureI[452] | 47 | 4.9 | 4.9
measureI[453] | 52 | 4.9 | 4.9 | measureI[454] | 47 | 0.2 | 4.3 | measureI[453] | 51 | 4.9 | 4.9
measureI[454] | 0 | 5.2 | 5.1 | measureI[455] | 53 | 4 | 4.1 | measureI[454] | 51 | 5.1 | 5.1
measureI[455] | 36 | 1.8 | 4.9 | measureI[456] | 22 | 4.7 | 4.3 | measureI[455] | 51 | 4.9 | 4.9
measureI[456] | 51 | 5.1 | 5.1 | measureI[457] | 1 | 4.9 | 4.5 | measureI[456] | 45 | 5.1 | 5.1
measureI[457] | 50 | 5.3 | 5.3 | measureI[458] | 2 | 0.1 | 4.3 | measureI[457] | 49 | 4.9 | 4.9
measureI[458] | 49 | 5.3 | 5.3 | measureI[459] | 40 | 4.6 | 4.5 | measureI[458] | 49 | 5.2 | 5.1
measureI[459] | 52 | 0 | 5.1 | measureI[460] | 47 | 4.9 | 4.7 | measureI[459] | 51 | 5 | 5
measureI[460] | 18 | 5.1 | 5.1 | measureI[461] | 49 | 5.1 | 4.9 | measureI[460] | 49 | 5.1 | 5.1
measureI[461] | 51 | 5.1 | 5.1 | measureI[462] | 1 | 0.2 | 4.7 | measureI[461] | 51 | 4.9 | 4.9
measureI[462] | 53 | 5.2 | 5.2 | measureI[463] | 46 | 5.1 | 4.9 | measureI[462] | 49 | 5.2 | 5.1
measureI[463] | 53 | 1.6 | 5 | measureI[464] | 49 | 4.9 | 4.9 | measureI[463] | 52 | 4.8 | 4.9
measureI[464] | 0 | 0 | 4.8 | measureI[465] | 51 | 5 | 5 | measureI[464] | 50 | 5.2 | 5.1
measureI[465] | 51 | 5 | 5 | measureI[466] | 2 | 5.1 | 5.1 | measureI[465] | 51 | 5.3 | 5.3
measureI[466] | 51 | 4.7 | 4.8 | measureI[467] | 51 | 2.4 | 4.9 | measureI[466] | 49 | 4.9 | 5.1
measureI[467] | 52 | 4.9 | 4.9 | measureI[468] | 49 | 0 | 4.7 | measureI[467] | 52 | 5.3 | 5.3
measureI[468] | 16 | 5.2 | 5.1 | measureI[469] | 50 | 13.3 | 4.9 | measureI[468] | 48 | 5.3 | 5.3
measureI[469] | 0 | 0 | 4.9 | measureI[470] | 51 | 4.9 | 4.9 | measureI[469] | 52 | 5 | 5.1
measureI[470] | 50 | 4.9 | 4.9 | measureI[471] | 24 | 5.2 | 5.1 | measureI[470] | 53 | 4.8 | 4.9
measureI[471] | 47 | 4.6 | 4.7 | measureI[472] | 0 | 0.4 | 4.9 | measureI[471] | 49 | 4.7 | 4.7
measureI[472] | 49 | 5 | 4.9 | measureI[473] | 133 | 0 | 4.7 | measureI[472] | 53 | 5 | 4.9
measureI[473] | 52 | 5.1 | 5.1 | measureI[474] | 49 | 2.4 | 4.5 | measureI[473] | 53 | 4.8 | 4.8
measureI[474] | 0 | 0.6 | 4.9 | measureI[475] | 52 | 4.9 | 4.7 | measureI[474] | 50 | 4.9 | 4.9
measureI[475] | 49 | 0 | 4.7 | measureI[476] | 4 | 4.9 | 4.9 | measureI[475] | 48 | 5 | 5
measureI[476] | 46 | 5.1 | 4.9 | measureI[477] | 0 | 4.9 | 4.9 | measureI[476] | 47 | 5.1 | 5.1
measureI[477] | 50 | 5.2 | 5.1 | measureI[478] | 24 | 1.4 | 4.7 | measureI[477] | 50 | 4.6 | 4.9
measureI[478] | 51 | 4.9 | 4.9 | measureI[479] | 49 | 0 | 4.5 | measureI[478] | 48 | 4.9 | 4.9
measureI[479] | 6 | 5.2 | 5.1 | measureI[480] | 49 | 32.6 | 4.7 | measureI[479] | 49 | 4.7 | 4.7
measureI[480] | 0 | 0 | 4.9 | measureI[481] | 49 | 4.5 | 4.5 | measureI[480] | 50 | 5.3 | 4.9
measureI[481] | 51 | 0 | 4.7 | measureI[482] | 14 | 4.8 | 4.7 | measureI[481] | 51 | 5 | 5
measureI[482] | 52 | 5 | 4.9 | measureI[483] | 0 | 5.5 | 4.9 | measureI[482] | 46 | 4.9 | 4.9
measureI[483] | 49 | 4.6 | 4.7 | measureI[484] | 326 | 4.9 | 4.9 | measureI[483] | 49 | 5.1 | 5.1
measureI[484] | 52 | 5 | 4.9 | measureI[485] | 45 | 0 | 4.7 | measureI[484] | 47 | 5.1 | 5.1
measureI[485] | 0 | 5.1 | 5.1 | measureI[486] | 48 | 5.1 | 4.9 | measureI[485] | 53 | 5.2 | 5.2
measureI[486] | 0 | 5.2 | 5.2 | measureI[487] | 55 | 5.3 | 5.1 | measureI[486] | 50 | 5.2 | 5.2
measureI[487] | 50 | 0 | 5 | measureI[488] | 49 | 4.7 | 4.9 | measureI[487] | 49 | 5 | 5
measureI[488] | 46 | 5.1 | 5.1 | measureI[489] | 0 | 34.8 | 5.1 | measureI[488] | 51 | 5.1 | 5.1
measureI[489] | 50 | 5.3 | 5.3 | measureI[490] | 51 | 0 | 4.9 | measureI[489] | 51 | 5.2 | 5.2
measureI[490] | 51 | 5.2 | 5.2 | measureI[491] | 53 | 1.2 | 4.7 | measureI[490] | 52 | 5.2 | 5.2
measureI[491] | 52 | 0 | 5 | measureI[492] | 47 | 4.9 | 4.9 | measureI[491] | 52 | 4.9 | 5
measureI[492] | 0 | 0 | 4.8 | measureI[493] | 348 | 5.5 | 5.1 | measureI[492] | 50 | 5 | 5
measureI[493] | 51 | 4 | 4.6 | measureI[494] | 0 | 20 | 5.3 | measureI[493] | 51 | 5 | 5
measureI[494] | 53 | 4.9 | 4.8 | measureI[495] | 12 | 0 | 5.1 | measureI[494] | 52 | 5 | 5
measureI[495] | 52 | 4.9 | 4.9 | measureI[496] | 49 | 0 | 4.9 | measureI[495] | 52 | 4.8 | 4.8
measureI[496] | 0 | 5.4 | 5.1 | measureI[497] | 55 | 15.8 | 5.1 | measureI[496] | 49 | 5.2 | 5
measureI[497] | 0 | 0.6 | 4.9 | measureI[498] | 200 | 4.8 | 4.9 | measureI[497] | 50 | 5 | 5
measureI[498] | 40 | 0 | 4.7 | measureI[499] | 0 | 4.9 | 4.9 | measureI[498] | 50 | 5 | 5
measureI[499] | 49 | 2 | 4.5 | measureI[500..599] |  | 25.7 | 5.1 | measureI[499] | 50 | 4.9 | 4.9
measureI[500..599] |  | 4.9 | 4.7 | measureI[500] | 0 | 0.4 | 4.9 | measureI[500..599] |  | 4.7 | 4.7
measureI[500] | 49 | 5.7 | 4.9 | measureI[501] | 158 | 0.6 | 4.7 | measureI[500] | 48 | 5 | 4.9
measureI[501] | 54 | 5.2 | 5.1 | measureI[502] | 48 | 4.9 | 4.9 | measureI[501] | 52 | 5.3 | 5.1
measureI[502] | 6 | 2.2 | 4.9 | measureI[503] | 49 | 4.3 | 4.7 | measureI[502] | 50 | 4.5 | 4.9
measureI[503] | 0 | 0.1 | 4.7 | measureI[504] | 257 | 5.1 | 4.9 | measureI[503] | 50 | 4.7 | 4.7
measureI[504] | 20 | 4.9 | 4.9 | measureI[505] | 4 | 13.3 | 5.1 | measureI[504] | 49 | 5.1 | 4.9
measureI[505] | 49 | 4.8 | 4.8 | measureI[506] | 6 | 2.1 | 4.9 | measureI[505] | 47 | 4.8 | 4.8
measureI[506] | 57 | 5 | 5 | measureI[507] | 49 | 0.6 | 4.7 | measureI[506] | 50 | 5 | 5
measureI[507] | 52 | 5.3 | 5.2 | measureI[508] | 43 | 3.2 | 4.5 | measureI[507] | 53 | 5.5 | 5.2
measureI[508] | 22 | 0 | 5 | measureI[509] | 51 | 4.8 | 4.7 | measureI[508] | 45 | 5 | 5
measureI[509] | 1 | 1.8 | 4.8 | measureI[510] | 133 | 5.2 | 4.9 | measureI[509] | 47 | 5.3 | 5.2
measureI[510] | 49 | 4.4 | 4.6 | measureI[511] | 21 | 4.8 | 4.8 | measureI[510] | 51 | 5.1 | 5.1
measureI[511] | 48 | 5.3 | 4.8 | measureI[512] | 6 | 0 | 4.6 | measureI[511] | 48 | 4.9 | 4.9
measureI[512] | 50 | 4.9 | 4.9 | measureI[513] | 32 | 1.1 | 4.4 | measureI[512] | 50 | 4.9 | 4.9
measureI[513] | 53 | 5.3 | 5.1 | measureI[514] | 48 | 14.1 | 4.6 | measureI[513] | 55 | 5.3 | 5.1
measureI[514] | 0 | 0.2 | 4.9 | measureI[515] | 52 | 4.9 | 4.8 | measureI[514] | 50 | 5 | 5
measureI[515] | 18 | 4.5 | 4.7 | measureI[516] | 48 | 4.9 | 4.9 | measureI[515] | 53 | 5.1 | 5.1
measureI[516] | 44 | 5.1 | 4.9 | measureI[517] | 0 | 22.5 | 5.1 | measureI[516] | 51 | 5.1 | 5.1
measureI[517] | 53 | 4.8 | 4.8 | measureI[518] | 11 | 3 | 4.9 | measureI[517] | 49 | 4.8 | 4.9
measureI[518] | 49 | 4.9 | 4.9 | measureI[519] | 141 | 2.6 | 4.7 | measureI[518] | 49 | 4.9 | 4.9
measureI[519] | 53 | 5.1 | 5.1 | measureI[520] | 49 | 12.8 | 4.9 | measureI[519] | 53 | 5.1 | 5.1
measureI[520] | 2 | 0 | 4.9 | measureI[521] | 49 | 4.9 | 4.9 | measureI[520] | 50 | 5 | 5
measureI[521] | 45 | 5.1 | 5.1 | measureI[522] | 225 | 4.9 | 4.9 | measureI[521] | 51 | 5.1 | 5.1
measureI[522] | 51 | 5.4 | 5.3 | measureI[523] | 30 | 4.9 | 4.9 | measureI[522] | 51 | 4.2 | 4.9
measureI[523] | 48 | 5 | 5.1 | measureI[524] | 26 | 0 | 4.7 | measureI[523] | 48 | 5 | 5
measureI[524] | 49 | 4.9 | 4.9 | measureI[525] | 128 | 23.1 | 4.9 | measureI[524] | 49 | 5.1 | 5.1
measureI[525] | 51 | 0 | 4.7 | measureI[526] | 49 | 4.7 | 4.7 | measureI[525] | 51 | 5.3 | 5.3
measureI[526] | 0 | 0 | 4.5 | measureI[527] | 49 | 5.2 | 4.9 | measureI[526] | 50 | 4.9 | 5.1
measureI[527] | 51 | 4.6 | 4.6 | measureI[528] | 49 | 5.3 | 5.1 | measureI[527] | 51 | 5.2 | 5.2
measureI[528] | 54 | 4.9 | 4.8 | measureI[529] | 0 | 0 | 4.9 | measureI[528] | 42 | 4.8 | 5
measureI[529] | 50 | 5.2 | 5 | measureI[530] | 231 | 5.3 | 5.1 | measureI[529] | 50 | 5.1 | 5.1
measureI[530] | 49 | 4.9 | 4.9 | measureI[531] | 47 | 5.3 | 5.3 | measureI[530] | 51 | 5.1 | 5.1
measureI[531] | 0 | 0.7 | 4.7 | measureI[532] | 52 | 5.1 | 5.1 | measureI[531] | 53 | 5 | 5
measureI[532] | 0 | 4.5 | 4.5 | measureI[533] | 53 | 5.3 | 5.3 | measureI[532] | 49 | 5.1 | 5.1
measureI[533] | 46 | 4.9 | 4.7 | measureI[534] | 0 | 0 | 5.1 | measureI[533] | 52 | 5.2 | 5.2
measureI[534] | 49 | 5.1 | 4.9 | measureI[535] | 53 | 0.5 | 4.9 | measureI[534] | 48 | 5 | 5
measureI[535] | 52 | 5.2 | 5.1 | measureI[536] | 53 | 4.9 | 4.9 | measureI[535] | 51 | 5.2 | 5.2
measureI[536] | 49 | 2.2 | 4.9 | measureI[537] | 51 | 5.5 | 5.1 | measureI[536] | 51 | 5.7 | 5.4
measureI[537] | 7 | 0.1 | 4.7 | measureI[538] | 53 | 4.9 | 4.9 | measureI[537] | 50 | 4.9 | 5.2
measureI[538] | 45 | 5.1 | 4.9 | measureI[539] | 0 | 5.1 | 5.1 | measureI[538] | 51 | 5.2 | 5.2
measureI[539] | 49 | 4.9 | 4.9 | measureI[540] | 5 | 0.2 | 4.9 | measureI[539] | 52 | 4.9 | 5
measureI[540] | 51 | 5 | 5 | measureI[541] | 49 | 0.2 | 4.7 | measureI[540] | 50 | 4.9 | 4.9
measureI[541] | 52 | 5 | 5 | measureI[542] | 55 | 5.1 | 4.9 | measureI[541] | 52 | 5.5 | 5.1
measureI[542] | 22 | 3.9 | 4.8 | measureI[543] | 49 | 4.7 | 4.7 | measureI[542] | 57 | 5.3 | 5.3
measureI[543] | 1 | 0 | 4.6 | measureI[544] | 51 | 4.8 | 4.8 | measureI[543] | 49 | 5 | 5.1
measureI[544] | 51 | 4.1 | 4.4 | measureI[545] | 2 | 5.1 | 5 | measureI[544] | 52 | 5.4 | 5.3
measureI[545] | 49 | 5.2 | 4.6 | measureI[546] | 2 | 2.2 | 4.8 | measureI[545] | 49 | 5.2 | 5.2
measureI[546] | 50 | 5 | 4.8 | measureI[547] | 51 | 0 | 4.6 | measureI[546] | 49 | 4.9 | 5
measureI[547] | 50 | 5.2 | 5 | measureI[548] | 47 | 33.2 | 4.8 | measureI[547] | 55 | 5.3 | 5.2
measureI[548] | 39 | 0 | 4.8 | measureI[549] | 48 | 4.9 | 4.9 | measureI[548] | 53 | 4.9 | 5
measureI[549] | 0 | 1.6 | 4.6 | measureI[550] | 51 | 5.2 | 5.1 | measureI[549] | 50 | 5 | 5
measureI[550] | 41 | 5 | 4.8 | measureI[551] | 22 | 0 | 4.9 | measureI[550] | 54 | 5.1 | 5.1
measureI[551] | 52 | 5.2 | 5 | measureI[552] | 0 | 17.6 | 5.1 | measureI[551] | 52 | 5.2 | 5.2
measureI[552] | 50 | 0 | 4.8 | measureI[553] | 332 | 4.8 | 4.9 | measureI[552] | 49 | 4.9 | 5
measureI[553] | 52 | 0 | 4.6 | measureI[554] | 49 | 4.8 | 4.8 | measureI[553] | 53 | 4.9 | 4.9
measureI[554] | 0 | 4.2 | 4.4 | measureI[555] | 52 | 18 | 5 | measureI[554] | 49 | 4.9 | 4.9
measureI[555] | 16 | 5.2 | 4.6 | measureI[556] | 0 | 4.1 | 4.8 | measureI[555] | 50 | 4.7 | 4.7
measureI[556] | 50 | 5 | 4.8 | measureI[557] | 176 | 0.6 | 4.6 | measureI[556] | 51 | 4.9 | 4.9
measureI[557] | 52 | 5.2 | 5 | measureI[558] | 48 | 4.4 | 4.4 | measureI[557] | 52 | 5.3 | 5.1
measureI[558] | 0 | 2.8 | 4.8 | measureI[559] | 48 | 4.9 | 4.6 | measureI[558] | 49 | 4.9 | 4.9
measureI[559] | 0 | 0 | 4.6 | measureI[560] | 180 | 4.9 | 4.8 | measureI[559] | 49 | 5.1 | 5.1
measureI[560] | 42 | 5.1 | 4.8 | measureI[561] | 41 | 5.3 | 5 | measureI[560] | 49 | 5.2 | 5.2
measureI[561] | 52 | 2.9 | 4.6 | measureI[562] | 6 | 5.3 | 5.2 | measureI[561] | 47 | 5.1 | 5.1
measureI[562] | 50 | 4.8 | 4.8 | measureI[563] | 44 | 0.6 | 5 | measureI[562] | 49 | 4.8 | 4.9
measureI[563] | 52 | 5.2 | 5 | measureI[564] | 49 | 5 | 5 | measureI[563] | 53 | 5.2 | 5.1
measureI[564] | 28 | 5 | 5 | measureI[565] | 49 | 5.1 | 5.1 | measureI[564] | 49 | 5.3 | 5.3
measureI[565] | 0 | 0 | 4.8 | measureI[566] | 53 | 4.7 | 4.9 | measureI[565] | 51 | 4.9 | 5.1
measureI[566] | 51 | 0.7 | 4.6 | measureI[567] | 53 | 5.3 | 5.1 | measureI[566] | 52 | 4.9 | 4.9
measureI[567] | 29 | 4.8 | 4.8 | measureI[568] | 6 | 26.3 | 5.3 | measureI[567] | 51 | 5.1 | 5.1
measureI[568] | 48 | 5 | 5 | measureI[569] | 50 | 0 | 5.1 | measureI[568] | 48 | 5 | 5
measureI[569] | 52 | 5.1 | 5.1 | measureI[570] | 51 | 5.1 | 5.1 | measureI[569] | 52 | 5.3 | 5.2
measureI[570] | 50 | 2.8 | 4.9 | measureI[571] | 47 | 4.7 | 4.9 | measureI[570] | 53 | 4.9 | 5
measureI[571] | 0 | 1.4 | 4.7 | measureI[572] | 53 | 4.9 | 4.9 | measureI[571] | 49 | 4.9 | 4.9
measureI[572] | 7 | 4.9 | 4.9 | measureI[573] | 263 | 36.6 | 5.1 | measureI[572] | 49 | 5.1 | 5.1
measureI[573] | 48 | 5.1 | 5.1 | measureI[574] | 0 | 0 | 4.9 | measureI[573] | 51 | 4.6 | 4.9
measureI[574] | 50 | 5.3 | 5.3 | measureI[575] | 51 | 5.1 | 5.1 | measureI[574] | 50 | 5.1 | 5.1
measureI[575] | 51 | 4.5 | 5.1 | measureI[576] | 47 | 5.3 | 5.3 | measureI[575] | 53 | 4.5 | 4.9
measureI[576] | 28 | 2.2 | 4.9 | measureI[577] | 49 | 4.7 | 5.1 | measureI[576] | 49 | 5 | 5
measureI[577] | 14 | 4.5 | 4.7 | measureI[578] | 366 | 5.1 | 5.1 | measureI[577] | 49 | 5.2 | 5.2
measureI[578] | 49 | 5.7 | 4.9 | measureI[579] | 0 | 2.9 | 4.9 | measureI[578] | 51 | 4.9 | 5
measureI[579] | 51 | 5 | 5 | measureI[580] | 51 | 0 | 4.7 | measureI[579] | 46 | 4.8 | 4.8
measureI[580] | 53 | 5.1 | 5.1 | measureI[581] | 53 | 4.7 | 4.7 | measureI[580] | 51 | 4.9 | 4.9
measureI[581] | 45 | 5.2 | 5.2 | measureI[582] | 47 | 4.4 | 4.5 | measureI[581] | 45 | 4.9 | 4.9
measureI[582] | 22 | 0.8 | 5 | measureI[583] | 51 | 4.9 | 4.7 | measureI[582] | 50 | 4.9 | 4.9
measureI[583] | 45 | 4.1 | 4.8 | measureI[584] | 29 | 5 | 4.9 | measureI[583] | 52 | 5.1 | 5.1
measureI[584] | 57 | 5.2 | 5 | measureI[585] | 0 | 5.1 | 5.1 | measureI[584] | 49 | 5.2 | 5.2
measureI[585] | 50 | 5.3 | 5.2 | measureI[586] | 47 | 0 | 4.9 | measureI[585] | 48 | 4.9 | 5
measureI[586] | 51 | 5.3 | 5.3 | measureI[587] | 44 | 39.7 | 5.1 | measureI[586] | 49 | 5.2 | 5.2
measureI[587] | 52 | 0 | 5.1 | measureI[588] | 49 | 4.9 | 4.9 | measureI[587] | 49 | 6.1 | 5.4
measureI[588] | 8 | 2.2 | 4.9 | measureI[589] | 50 | 4.9 | 4.9 | measureI[588] | 49 | 5 | 5.2
measureI[589] | 41 | 3.4 | 4.7 | measureI[590] | 51 | 5.1 | 5.1 | measureI[589] | 51 | 5.1 | 5.1
measureI[590] | 52 | 4.8 | 4.8 | measureI[591] | 0 | 0.3 | 4.9 | measureI[590] | 52 | 5.3 | 5.3
measureI[591] | 53 | 4.9 | 4.9 | measureI[592] | 397 | 0 | 4.7 | measureI[591] | 49 | 4.9 | 5.1
measureI[592] | 53 | 5.3 | 5.1 | measureI[593] | 49 | 34.8 | 4.9 | measureI[592] | 52 | 5.1 | 5.1
measureI[593] | 0 | 0.2 | 4.9 | measureI[594] | 49 | 5.1 | 5.1 | measureI[593] | 61 | 5 | 5
measureI[594] | 22 | 5.1 | 5.1 | measureI[595] | 51 | 5 | 5 | measureI[594] | 50 | 5.1 | 5.1
measureI[595] | 34 | 5 | 5 | measureI[596] | 3 | 0 | 4.8 | measureI[595] | 51 | 4.9 | 4.9
measureI[596] | 48 | 5.1 | 5.1 | measureI[597] | 0 | 5.1 | 5 | measureI[596] | 53 | 5.2 | 5.1
measureI[597] | 49 | 5.1 | 5.1 | measureI[598] | 348 | 5.2 | 5.2 | measureI[597] | 49 | 5.5 | 5.3
measureI[598] | 53 | 0 | 4.9 | measureI[599] | 51 | 4.9 | 5 | measureI[598] | 51 | 5.3 | 5.3
measureI[599] | 2 | 5.1 | 5.1 | measureI[600..699] |  | 21.5 | 5.2 | measureI[599] | 50 | 5.4 | 5.4
measureI[600..699] |  | 5 | 5 | measureI[600] | 50 | 0 | 5 | measureI[600..699] |  | 4.9 | 5.2
measureI[600] | 51 | 4.7 | 4.8 | measureI[601] | 0 | 0 | 4.8 | measureI[600] | 51 | 5 | 5
measureI[601] | 50 | 5.2 | 5 | measureI[602] | 51 | 33.2 | 5 | measureI[601] | 49 | 5.2 | 5.2
measureI[602] | 51 | 4.5 | 4.8 | measureI[603] | 52 | 4.7 | 4.8 | measureI[602] | 52 | 4.8 | 5
measureI[603] | 51 | 0 | 4.6 | measureI[604] | 49 | 5.1 | 5 | measureI[603] | 55 | 5.1 | 5.1
measureI[604] | 0 | 5.2 | 4.8 | measureI[605] | 215 | 12.4 | 5.2 | measureI[604] | 53 | 5.2 | 5.2
measureI[605] | 51 | 4.8 | 4.8 | measureI[606] | 0 | 1.7 | 5 | measureI[605] | 54 | 4.7 | 5
measureI[606] | 50 | 5 | 5 | measureI[607] | 0 | 0.6 | 4.8 | measureI[606] | 49 | 4.9 | 4.9
measureI[607] | 47 | 4.9 | 4.9 | measureI[608] | 332 | 4.9 | 4.9 | measureI[607] | 50 | 4.9 | 4.9
measureI[608] | 52 | 0.6 | 4.7 | measureI[609] | 47 | 4.9 | 4.9 | measureI[608] | 52 | 5.2 | 5.1
measureI[609] | 45 | 4.5 | 4.5 | measureI[610] | 51 | 4.9 | 4.9 | measureI[609] | 48 | 5.1 | 5.1
measureI[610] | 0 | 5.3 | 4.7 | measureI[611] | 124 | 5.1 | 5.1 | measureI[610] | 51 | 5.1 | 5.1
measureI[611] | 52 | 4.8 | 4.8 | measureI[612] | 17 | 0.4 | 4.9 | measureI[611] | 52 | 4.9 | 4.9
measureI[612] | 48 | 4.9 | 4.9 | measureI[613] | 6 | 0.2 | 4.7 | measureI[612] | 47 | 4.9 | 4.9
measureI[613] | 50 | 4.9 | 4.9 | measureI[614] | 49 | 17.8 | 4.9 | measureI[613] | 49 | 5.1 | 5.1
measureI[614] | 49 | 0 | 4.7 | measureI[615] | 49 | 4.9 | 4.9 | measureI[614] | 49 | 5 | 5
measureI[615] | 6 | 0 | 4.5 | measureI[616] | 49 | 4.8 | 4.8 | measureI[615] | 52 | 5 | 5
measureI[616] | 45 | 3.7 | 4.3 | measureI[617] | 51 | 5.3 | 5 | measureI[616] | 51 | 5.1 | 5.1
measureI[617] | 53 | 5.3 | 4.5 | measureI[618] | 4 | 0.2 | 4.8 | measureI[617] | 51 | 5.5 | 5.3
measureI[618] | 48 | 4.7 | 4.7 | measureI[619] | 2 | 0.3 | 4.6 | measureI[618] | 49 | 4.9 | 5.1
measureI[619] | 49 | 5.5 | 4.9 | measureI[620] | 178 | 5 | 4.8 | measureI[619] | 49 | 5.1 | 5.1
measureI[620] | 49 | 0.4 | 4.7 | measureI[621] | 49 | 5.4 | 5 | measureI[620] | 51 | 4.7 | 4.9
measureI[621] | 0 | 0.2 | 4.5 | measureI[622] | 48 | 4.9 | 4.9 | measureI[621] | 50 | 5.1 | 5.1
measureI[622] | 0 | 0 | 4.3 | measureI[623] | 53 | 4.8 | 4.8 | measureI[622] | 50 | 4.9 | 4.9
measureI[623] | 37 | 5.2 | 4.5 | measureI[624] | 2 | 16.5 | 5 | measureI[623] | 51 | 5.2 | 5.1
measureI[624] | 53 | 5 | 4.7 | measureI[625] | 3 | 0 | 4.8 | measureI[624] | 55 | 4.9 | 4.9
measureI[625] | 47 | 5.2 | 4.9 | measureI[626] | 50 | 1 | 4.6 | measureI[625] | 49 | 5.1 | 5.1
measureI[626] | 55 | 0 | 4.7 | measureI[627] | 54 | 4.9 | 4.8 | measureI[626] | 51 | 5.7 | 5.3
measureI[627] | 4 | 0 | 4.5 | measureI[628] | 49 | 4.9 | 4.9 | measureI[627] | 47 | 5.1 | 5.1
measureI[628] | 2 | 2.1 | 4.3 | measureI[629] | 48 | 5.4 | 5.1 | measureI[628] | 51 | 5.1 | 5.1
measureI[629] | 0 | 4.9 | 4.5 | measureI[630] | 165 | 0.1 | 4.9 | measureI[629] | 49 | 4.9 | 4.9
measureI[630] | 52 | 5.2 | 4.7 | measureI[631] | 0 | 4.7 | 4.7 | measureI[630] | 52 | 5.1 | 5.1
measureI[631] | 50 | 4.9 | 4.9 | measureI[632] | 10 | 5.3 | 4.9 | measureI[631] | 49 | 5.2 | 5.2
measureI[632] | 52 | 0 | 4.7 | measureI[633] | 49 | 4.9 | 4.9 | measureI[632] | 51 | 5 | 5
measureI[633] | 0 | 5.1 | 4.9 | measureI[634] | 49 | 5.2 | 5.1 | measureI[633] | 57 | 5.1 | 5.1
measureI[634] | 0 | 4.7 | 4.7 | measureI[635] | 54 | 0.9 | 4.9 | measureI[634] | 51 | 5.4 | 5.3
measureI[635] | 21 | 5 | 4.9 | measureI[636] | 1 | 0 | 4.7 | measureI[635] | 51 | 4.7 | 5.1
measureI[636] | 49 | 5.1 | 5.1 | measureI[637] | 47 | 1.2 | 4.5 | measureI[636] | 49 | 4.9 | 4.9
measureI[637] | 52 | 5.1 | 5.1 | measureI[638] | 53 | 5.1 | 4.7 | measureI[637] | 51 | 5.2 | 5.1
measureI[638] | 49 | 0.4 | 4.9 | measureI[639] | 49 | 5.5 | 4.9 | measureI[638] | 52 | 4.9 | 4.9
measureI[639] | 0 | 4.7 | 4.7 | measureI[640] | 52 | 21.2 | 5.1 | measureI[639] | 50 | 5.1 | 5.1
measureI[640] | 51 | 4.7 | 4.7 | measureI[641] | 9 | 0.2 | 4.9 | measureI[640] | 51 | 4.7 | 4.9
measureI[641] | 47 | 5 | 4.9 | measureI[642] | 0 | 0.1 | 4.7 | measureI[641] | 54 | 5 | 5
measureI[642] | 50 | 5 | 5 | measureI[643] | 12 | 4.9 | 4.9 | measureI[642] | 47 | 5.2 | 5.2
measureI[643] | 51 | 0.2 | 4.8 | measureI[644] | 51 | 4.7 | 4.7 | measureI[643] | 49 | 4.9 | 5
measureI[644] | 51 | 0 | 4.6 | measureI[645] | 55 | 4.9 | 4.9 | measureI[644] | 52 | 5 | 5
measureI[645] | 4 | 5.1 | 4.8 | measureI[646] | 212 | 5.3 | 5.1 | measureI[645] | 49 | 5.1 | 5.1
measureI[646] | 47 | 5.1 | 5 | measureI[647] | 2 | 5.1 | 5.1 | measureI[646] | 51 | 5.2 | 5.2
measureI[647] | 47 | 4.9 | 4.9 | measureI[648] | 1 | 0.4 | 4.9 | measureI[647] | 47 | 4.7 | 5
measureI[648] | 50 | 5.2 | 5.1 | measureI[649] | 49 | 4.7 | 4.7 | measureI[648] | 50 | 5.2 | 5.2
measureI[649] | 50 | 4.8 | 4.9 | measureI[650] | 47 | 4.9 | 4.9 | measureI[649] | 52 | 6.1 | 5.4
measureI[650] | 2 | 0 | 4.7 | measureI[651] | 49 | 4.8 | 4.8 | measureI[650] | 49 | 5 | 5.2
measureI[651] | 0 | 0.1 | 4.5 | measureI[652] | 53 | 4.8 | 4.8 | measureI[651] | 50 | 4.9 | 5
measureI[652] | 51 | 4.9 | 4.7 | measureI[653] | 51 | 19.8 | 5 | measureI[652] | 51 | 5 | 5
measureI[653] | 51 | 5 | 4.9 | measureI[654] | 4 | 0 | 4.8 | measureI[653] | 52 | 5 | 5
measureI[654] | 49 | 4.9 | 4.9 | measureI[655] | 47 | 0 | 4.6 | measureI[654] | 47 | 5 | 5
measureI[655] | 52 | 5.2 | 5.1 | measureI[656] | 49 | 12.8 | 4.8 | measureI[655] | 52 | 5.3 | 5.2
measureI[656] | 48 | 4.9 | 4.9 | measureI[657] | 48 | 5.5 | 5 | measureI[656] | 61 | 5.4 | 5.4
measureI[657] | 0 | 0 | 4.7 | measureI[658] | 48 | 4.9 | 4.9 | measureI[657] | 50 | 5 | 5.2
measureI[658] | 1 | 1.2 | 4.5 | measureI[659] | 198 | 5.2 | 5.1 | measureI[658] | 49 | 5 | 5
measureI[659] | 49 | 5.3 | 4.7 | measureI[660] | 0 | 0.4 | 4.9 | measureI[659] | 50 | 4.7 | 4.8
measureI[660] | 50 | 5 | 4.9 | measureI[661] | 0 | 0 | 4.7 | measureI[660] | 50 | 4.9 | 4.9
measureI[661] | 49 | 5.3 | 5.1 | measureI[662] | 128 | 1.3 | 4.5 | measureI[661] | 50 | 5.3 | 5.1
measureI[662] | 52 | 0 | 4.9 | measureI[663] | 55 | 5 | 4.7 | measureI[662] | 53 | 5 | 5
measureI[663] | 49 | 2.6 | 4.7 | measureI[664] | 49 | 12.5 | 4.9 | measureI[663] | 54 | 5 | 5
measureI[664] | 0 | 5.1 | 4.9 | measureI[665] | 52 | 5.2 | 5.1 | measureI[664] | 50 | 5.1 | 5.1
measureI[665] | 12 | 4.9 | 4.9 | measureI[666] | 4 | 0.1 | 4.9 | measureI[665] | 50 | 4.9 | 4.9
measureI[666] | 53 | 5.3 | 5.1 | measureI[667] | 0 | 5.1 | 5.1 | measureI[666] | 47 | 5.2 | 5.1
measureI[667] | 50 | 0 | 4.9 | measureI[668] | 13 | 4.9 | 4.9 | measureI[667] | 49 | 5.1 | 5.1
measureI[668] | 53 | 5.2 | 5.1 | measureI[669] | 50 | 27.6 | 5.1 | measureI[668] | 53 | 5 | 5
measureI[669] | 0 | 5.4 | 5.3 | measureI[670] | 125 | 5 | 5 | measureI[669] | 50 | 5.1 | 5.1
measureI[670] | 26 | 5 | 5.1 | measureI[671] | 52 | 0 | 4.8 | measureI[670] | 50 | 4.9 | 4.9
measureI[671] | 51 | 5.2 | 5.2 | measureI[672] | 1 | 31 | 5 | measureI[671] | 51 | 5.3 | 5.1
measureI[672] | 49 | 4 | 5 | measureI[673] | 51 | 4.6 | 4.8 | measureI[672] | 49 | 4.7 | 4.9
measureI[673] | 53 | 0 | 4.8 | measureI[674] | 49 | 5.3 | 5 | measureI[673] | 52 | 5 | 5
measureI[674] | 0 | 1.8 | 4.6 | measureI[675] | 276 | 5.2 | 5.2 | measureI[674] | 51 | 5.3 | 5.2
measureI[675] | 52 | 4.8 | 4.8 | measureI[676] | 50 | 0 | 5 | measureI[675] | 50 | 5 | 5
measureI[676] | 54 | 5.2 | 5 | measureI[677] | 0 | 0.2 | 4.8 | measureI[676] | 51 | 5.3 | 5.2
measureI[677] | 50 | 0 | 4.8 | measureI[678] | 310 | 4.9 | 4.9 | measureI[677] | 49 | 5 | 5
measureI[678] | 52 | 1.6 | 4.6 | measureI[679] | 46 | 5.1 | 5.1 | measureI[678] | 53 | 5.3 | 5.2
measureI[679] | 40 | 4.9 | 4.8 | measureI[680] | 53 | 0 | 4.9 | measureI[679] | 47 | 4.6 | 5
measureI[680] | 0 | 5 | 5 | measureI[681] | 52 | 0 | 4.7 | measureI[680] | 50 | 5 | 5
measureI[681] | 18 | 5.3 | 5.2 | measureI[682] | 0 | 22.5 | 4.9 | measureI[681] | 53 | 5.2 | 5.2
measureI[682] | 48 | 5.1 | 5.1 | measureI[683] | 2 | 5.1 | 5.1 | measureI[682] | 50 | 5.1 | 5.1
measureI[683] | 52 | 0 | 4.9 | measureI[684] | 49 | 4.9 | 4.9 | measureI[683] | 53 | 4.6 | 4.9
measureI[684] | 0 | 4.2 | 4.7 | measureI[685] | 51 | 4.9 | 4.9 | measureI[684] | 50 | 5.1 | 5.1
measureI[685] | 16 | 5.1 | 4.9 | measureI[686] | 0 | 5.1 | 5.1 | measureI[685] | 53 | 5.1 | 5.1
measureI[686] | 49 | 4.9 | 4.9 | measureI[687] | 0 | 0.2 | 4.9 | measureI[686] | 46 | 4.9 | 4.9
measureI[687] | 50 | 5.1 | 5.1 | measureI[688] | 225 | 5.1 | 5.1 | measureI[687] | 50 | 5.1 | 5.1
measureI[688] | 53 | 0.5 | 4.9 | measureI[689] | 51 | 4.9 | 4.9 | measureI[688] | 52 | 4.9 | 4.9
measureI[689] | 51 | 4.9 | 4.9 | measureI[690] | 49 | 12.6 | 5.1 | measureI[689] | 51 | 5.1 | 5.1
measureI[690] | 0 | 5.3 | 5.1 | measureI[691] | 49 | 2.7 | 4.9 | measureI[690] | 46 | 5.3 | 5.3
measureI[691] | 42 | 4.9 | 4.9 | measureI[692] | 51 | 0.4 | 4.7 | measureI[691] | 51 | 4.7 | 5.1
measureI[692] | 51 | 5.2 | 5.1 | measureI[693] | 2 | 4.3 | 4.5 | measureI[692] | 51 | 4.9 | 4.9
measureI[693] | 49 | 5.2 | 5.2 | measureI[694] | 51 | 5.1 | 4.7 | measureI[693] | 49 | 5.1 | 5.1
measureI[694] | 51 | 0 | 5 | measureI[695] | 49 | 4.9 | 4.9 | measureI[694] | 51 | 4.9 | 4.9
measureI[695] | 5 | 4.9 | 4.9 | measureI[696] | 126 | 5.3 | 5.1 | measureI[695] | 49 | 5.1 | 5.1
measureI[696] | 49 | 5 | 5 | measureI[697] | 27 | 0 | 4.9 | measureI[696] | 51 | 5.1 | 5.1
measureI[697] | 53 | 5.3 | 5.2 | measureI[698] | 4 | 17.2 | 5.1 | measureI[697] | 53 | 5.2 | 5.2
measureI[698] | 49 | 0.4 | 5 | measureI[699] | 43 | 4.4 | 4.9 | measureI[698] | 47 | 4.6 | 5
measureI[699] | 52 | 0.3 | 4.8 | measureI[700..799] |  | 4.9 | 4.9 | measureI[699] | 49 | 5 | 5
measureI[700..799] |  | 5.1 | 5 | measureI[700] | 51 | 14.3 | 5.1 | measureI[700..799] |  | 5.1 | 5.1
measureI[700] | 52 | 5.3 | 5.2 | measureI[701] | 49 | 1 | 4.9 | measureI[700] | 51 | 5.5 | 5.3
measureI[701] | 0 | 4.8 | 5 | measureI[702] | 53 | 0.6 | 4.7 | measureI[701] | 49 | 4.8 | 5.1
measureI[702] | 49 | 4.7 | 4.8 | measureI[703] | 0 | 0.6 | 4.5 | measureI[702] | 51 | 4.9 | 4.9
measureI[703] | 50 | 5.2 | 5 | measureI[704] | 172 | 5.1 | 4.7 | measureI[703] | 51 | 4.9 | 4.9
measureI[704] | 53 | 0 | 4.8 | measureI[705] | 44 | 4.9 | 4.9 | measureI[704] | 52 | 5 | 5
measureI[705] | 4 | 0.2 | 4.6 | measureI[706] | 49 | 4.9 | 4.9 | measureI[705] | 46 | 5.3 | 5.2
measureI[706] | 3 | 5 | 4.8 | measureI[707] | 143 | 5.2 | 5.1 | measureI[706] | 50 | 5.1 | 5.1
measureI[707] | 51 | 4.7 | 4.7 | measureI[708] | 10 | 0.1 | 4.9 | measureI[707] | 51 | 4.8 | 4.9
measureI[708] | 53 | 4.9 | 4.9 | measureI[709] | 6 | 0 | 4.7 | measureI[708] | 55 | 4.9 | 4.9
measureI[709] | 48 | 5.2 | 5.1 | measureI[710] | 6 | 16.9 | 4.9 | measureI[709] | 48 | 5.4 | 5.1
measureI[710] | 47 | 0 | 4.9 | measureI[711] | 51 | 5.3 | 5.1 | measureI[710] | 49 | 5.3 | 5.3
measureI[711] | 52 | 0 | 4.7 | measureI[712] | 49 | 5 | 5 | measureI[711] | 49 | 4.9 | 5.1
measureI[712] | 0 | 0.8 | 4.5 | measureI[713] | 49 | 4.9 | 4.9 | measureI[712] | 50 | 4.9 | 4.9
measureI[713] | 2 | 4.9 | 4.7 | measureI[714] | 52 | 5.1 | 5.1 | measureI[713] | 53 | 5.1 | 5.1
measureI[714] | 50 | 4.9 | 4.9 | measureI[715] | 1 | 1.6 | 4.9 | measureI[714] | 51 | 4.9 | 4.9
measureI[715] | 47 | 5.1 | 5.1 | measureI[716] | 0 | 4.5 | 4.7 | measureI[715] | 48 | 5.2 | 5.1
measureI[716] | 49 | 1.2 | 4.9 | measureI[717] | 169 | 4.7 | 4.7 | measureI[716] | 49 | 4.9 | 4.9
measureI[717] | 52 | 0.4 | 4.7 | measureI[718] | 53 | 4.9 | 4.9 | measureI[717] | 54 | 5.1 | 5.1
measureI[718] | 0 | 4.5 | 4.5 | measureI[719] | 50 | 5.1 | 5.1 | measureI[718] | 53 | 4.9 | 4.9
measureI[719] | 0 | 4.9 | 4.7 | measureI[720] | 49 | 1.6 | 4.9 | measureI[719] | 49 | 5.3 | 5.1
measureI[720] | 8 | 4.9 | 4.9 | measureI[721] | 51 | 0 | 4.7 | measureI[720] | 49 | 4.9 | 4.9
measureI[721] | 49 | 5.2 | 5.1 | measureI[722] | 16 | 3 | 4.5 | measureI[721] | 51 | 4.9 | 4.9
measureI[722] | 49 | 0 | 4.9 | measureI[723] | 45 | 4.9 | 4.7 | measureI[722] | 49 | 4.9 | 4.9
measureI[723] | 51 | 5.1 | 5.1 | measureI[724] | 47 | 5.2 | 4.9 | measureI[723] | 52 | 5.3 | 5.1
measureI[724] | 12 | 5.5 | 5.3 | measureI[725] | 49 | 0 | 4.7 | measureI[724] | 49 | 4.8 | 4.9
measureI[725] | 4 | 5.1 | 5.1 | measureI[726] | 51 | 0 | 4.5 | measureI[725] | 51 | 5 | 5
measureI[726] | 45 | 5.3 | 5.3 | measureI[727] | 16 | 34.3 | 4.7 | measureI[726] | 49 | 5.1 | 5.1
measureI[727] | 49 | 1.6 | 5.1 | measureI[728] | 0 | 4.9 | 4.9 | measureI[727] | 53 | 4.9 | 4.9
measureI[728] | 49 | 4.4 | 4.9 | measureI[729] | 30 | 17.7 | 5.1 | measureI[728] | 49 | 4.9 | 4.9
measureI[729] | 52 | 5.3 | 5.1 | measureI[730] | 49 | 5.1 | 5.1 | measureI[729] | 49 | 5.1 | 5.1
measureI[730] | 0 | 5.5 | 5.3 | measureI[731] | 52 | 0 | 4.9 | measureI[730] | 49 | 4.8 | 4.9
measureI[731] | 51 | 5.3 | 5.3 | measureI[732] | 0 | 22.3 | 5.1 | measureI[731] | 53 | 5.1 | 5.1
measureI[732] | 55 | 5.2 | 5.2 | measureI[733] | 0 | 5.1 | 5.1 | measureI[732] | 48 | 5.2 | 5.2
measureI[733] | 51 | 0 | 5 | measureI[734] | 343 | 4.9 | 4.9 | measureI[733] | 50 | 5 | 5
measureI[734] | 53 | 4.9 | 4.9 | measureI[735] | 49 | 4.7 | 4.7 | measureI[734] | 51 | 5.1 | 5.1
measureI[735] | 16 | 4.9 | 4.9 | measureI[736] | 177 | 0 | 4.5 | measureI[735] | 49 | 5.1 | 5.1
measureI[736] | 44 | 5.1 | 5.1 | measureI[737] | 51 | 4.9 | 4.7 | measureI[736] | 49 | 5.1 | 5.1
measureI[737] | 53 | 3.4 | 4.9 | measureI[738] | 0 | 5.3 | 4.9 | measureI[737] | 51 | 5.4 | 5.3
measureI[738] | 55 | 0.1 | 4.7 | measureI[739] | 223 | 4.9 | 4.9 | measureI[738] | 48 | 5 | 5.1
measureI[739] | 53 | 4.7 | 4.7 | measureI[740] | 51 | 5.2 | 5.1 | measureI[739] | 51 | 5.2 | 5.2
measureI[740] | 52 | 5.2 | 4.9 | measureI[741] | 49 | 5.1 | 5.1 | measureI[740] | 52 | 5.3 | 5.3
measureI[741] | 0 | 5 | 5 | measureI[742] | 47 | 0 | 4.9 | measureI[741] | 50 | 5 | 5.1
measureI[742] | 49 | 5.1 | 5.1 | measureI[743] | 0 | 0.2 | 4.7 | measureI[742] | 51 | 4.9 | 4.9
measureI[743] | 49 | 5 | 5 | measureI[744] | 49 | 18.1 | 4.9 | measureI[743] | 51 | 5.2 | 5.1
measureI[744] | 51 | 0.5 | 4.8 | measureI[745] | 53 | 4.9 | 4.9 | measureI[744] | 51 | 7.3 | 5.3
measureI[745] | 34 | 5.1 | 5 | measureI[746] | 49 | 4.9 | 4.9 | measureI[745] | 54 | 5.1 | 5.1
measureI[746] | 1 | 7.2 | 5.2 | measureI[747] | 52 | 3.7 | 4.7 | measureI[746] | 50 | 4.5 | 4.9
measureI[747] | 47 | 4.8 | 5 | measureI[748] | 51 | 0 | 4.5 | measureI[747] | 52 | 4.9 | 4.9
measureI[748] | 52 | 5.1 | 5.1 | measureI[749] | 0 | 4.7 | 4.7 | measureI[748] | 53 | 5.3 | 5.1
measureI[749] | 50 | 4.8 | 4.9 | measureI[750] | 2 | 4.6 | 4.6 | measureI[749] | 50 | 5.2 | 5.2
measureI[750] | 51 | 0 | 4.7 | measureI[751] | 181 | 4.9 | 4.8 | measureI[750] | 49 | 5 | 5
measureI[751] | 50 | 2.1 | 4.5 | measureI[752] | 49 | 4.9 | 4.9 | measureI[751] | 52 | 5.3 | 5.2
measureI[752] | 5 | 4.9 | 4.7 | measureI[753] | 49 | 4.8 | 4.8 | measureI[752] | 73 | 5.2 | 5.2
measureI[753] | 51 | 5.3 | 4.9 | measureI[754] | 37 | 0 | 4.6 | measureI[753] | 51 | 5.1 | 5.1
measureI[754] | 72 | 5 | 5 | measureI[755] | 0 | 0.6 | 4.4 | measureI[754] | 45 | 5 | 5
measureI[755] | 48 | 5.2 | 5.2 | measureI[756] | 47 | 19.6 | 4.6 | measureI[755] | 49 | 5.1 | 5.1
measureI[756] | 51 | 2 | 5 | measureI[757] | 46 | 4.7 | 4.7 | measureI[756] | 53 | 4.8 | 4.9
measureI[757] | 48 | 0 | 4.8 | measureI[758] | 49 | 4.9 | 4.9 | measureI[757] | 52 | 4.9 | 4.9
measureI[758] | 0 | 2.1 | 4.6 | measureI[759] | 49 | 12.1 | 5.1 | measureI[758] | 50 | 4.8 | 4.8
measureI[759] | 21 | 4.9 | 4.8 | measureI[760] | 48 | 4 | 4.9 | measureI[759] | 53 | 4.7 | 4.7
measureI[760] | 49 | 5 | 5 | measureI[761] | 0 | 1 | 4.7 | measureI[760] | 52 | 5 | 4.9
measureI[761] | 53 | 5 | 5 | measureI[762] | 6 | 0 | 4.5 | measureI[761] | 51 | 4.9 | 4.9
measureI[762] | 50 | 5.2 | 5.2 | measureI[763] | 196 | 5 | 4.7 | measureI[762] | 50 | 5.3 | 5.1
measureI[763] | 52 | 1.2 | 5 | measureI[764] | 47 | 5.2 | 4.9 | measureI[763] | 51 | 4.9 | 4.9
measureI[764] | 20 | 0.2 | 4.8 | measureI[765] | 49 | 5 | 5 | measureI[764] | 48 | 5 | 5
measureI[765] | 0 | 2.7 | 4.6 | measureI[766] | 121 | 5 | 5 | measureI[765] | 49 | 5.1 | 5.1
measureI[766] | 21 | 5.5 | 4.8 | measureI[767] | 40 | 3.6 | 4.8 | measureI[766] | 48 | 4.9 | 4.9
measureI[767] | 49 | 4.9 | 4.9 | measureI[768] | 10 | 0 | 4.6 | measureI[767] | 47 | 4.9 | 4.9
measureI[768] | 50 | 5.1 | 5.1 | measureI[769] | 0 | 2 | 4.4 | measureI[768] | 50 | 5.1 | 5.1
measureI[769] | 50 | 0.2 | 4.9 | measureI[770] | 50 | 4.8 | 4.6 | measureI[769] | 49 | 5.4 | 5.3
measureI[770] | 52 | 1.8 | 4.7 | measureI[771] | 52 | 4.9 | 4.8 | measureI[770] | 53 | 5 | 5.1
measureI[771] | 12 | 5.1 | 4.9 | measureI[772] | 50 | 5.3 | 5 | measureI[771] | 49 | 5 | 5
measureI[772] | 2 | 5 | 5 | measureI[773] | 50 | 0 | 4.8 | measureI[772] | 50 | 4.9 | 4.9
measureI[773] | 27 | 5.2 | 5.2 | measureI[774] | 36 | 5.1 | 5 | measureI[773] | 51 | 5.1 | 5.1
measureI[774] | 55 | 5 | 5 | measureI[775] | 0 | 2.4 | 4.8 | measureI[774] | 49 | 5.2 | 5.2
measureI[775] | 49 | 1 | 4.8 | measureI[776] | 20 | 4.8 | 4.8 | measureI[775] | 49 | 4.9 | 5
measureI[776] | 51 | 0 | 4.6 | measureI[777] | 48 | 4.9 | 4.9 | measureI[776] | 51 | 5 | 5
measureI[777] | 2 | 4.9 | 4.8 | measureI[778] | 49 | 12.3 | 5.1 | measureI[777] | 54 | 5.1 | 5.1
measureI[778] | 18 | 4.7 | 4.7 | measureI[779] | 53 | 0 | 4.9 | measureI[778] | 50 | 5 | 5
measureI[779] | 51 | 5.1 | 4.9 | measureI[780] | 0 | 5.2 | 5.1 | measureI[779] | 50 | 5.1 | 5.1
measureI[780] | 50 | 0.5 | 4.7 | measureI[781] | 51 | 5.2 | 5.2 | measureI[780] | 49 | 5.3 | 5.3
measureI[781] | 52 | 4.3 | 4.5 | measureI[782] | 24 | 12.4 | 5.4 | measureI[781] | 51 | 5.2 | 5.2
measureI[782] | 50 | 5.2 | 4.7 | measureI[783] | 48 | 5.2 | 5.2 | measureI[782] | 52 | 5.1 | 5.1
measureI[783] | 10 | 4.7 | 4.7 | measureI[784] | 49 | 0 | 5 | measureI[783] | 49 | 4.8 | 4.9
measureI[784] | 0 | 5 | 4.9 | measureI[785] | 123 | 0 | 4.8 | measureI[784] | 50 | 4.9 | 4.9
measureI[785] | 49 | 5.1 | 5.1 | measureI[786] | 0 | 5 | 5 | measureI[785] | 51 | 5.1 | 5.1
measureI[786] | 47 | 0.6 | 4.9 | measureI[787] | 52 | 4.9 | 4.9 | measureI[786] | 50 | 4.9 | 4.9
measureI[787] | 51 | 4.9 | 4.9 | measureI[788] | 52 | 5.2 | 5.1 | measureI[787] | 51 | 5.1 | 5.1
measureI[788] | 5 | 5.3 | 5.1 | measureI[789] | 124 | 1.7 | 4.9 | measureI[788] | 53 | 5.3 | 5.3
measureI[789] | 43 | 4.9 | 4.9 | measureI[790] | 52 | 0.8 | 4.7 | measureI[789] | 52 | 4.9 | 5.1
measureI[790] | 52 | 5.2 | 5.1 | measureI[791] | 0 | 4.3 | 4.5 | measureI[790] | 51 | 5.1 | 5.1
measureI[791] | 47 | 5.1 | 5.1 | measureI[792] | 0 | 5.1 | 4.7 | measureI[791] | 48 | 4.3 | 4.9
measureI[792] | 50 | 0 | 4.9 | measureI[793] | 50 | 4.9 | 4.9 | measureI[792] | 49 | 4.9 | 4.9
measureI[793] | 51 | 3.2 | 4.7 | measureI[794] | 49 | 5.1 | 5.1 | measureI[793] | 51 | 4.8 | 4.8
measureI[794] | 6 | 4.9 | 4.9 | measureI[795] | 52 | 0.4 | 4.9 | measureI[794] | 49 | 4.9 | 4.9
measureI[795] | 49 | 5 | 5 | measureI[796] | 17 | 0 | 4.7 | measureI[795] | 51 | 4.9 | 4.9
measureI[796] | 53 | 5.2 | 5.2 | measureI[797] | 8 | 5.1 | 4.9 | measureI[796] | 53 | 5.3 | 5.1
measureI[797] | 49 | 0.2 | 5 | measureI[798] | 43 | 5.2 | 5.1 | measureI[797] | 49 | 4.5 | 4.9
measureI[798] | 52 | 0.2 | 4.8 | measureI[799] | 51 | 4.9 | 4.9 | measureI[798] | 51 | 5 | 5
measureI[799] | 51 | 5.1 | 5 | measureI[800..899] |  | 4.8 | 4.8 | measureI[799] | 43 | 5.1 | 5.1
measureI[800..899] |  | 5.3 | 5.2 | measureI[800] | 49 | 4.9 | 4.9 | measureI[800..899] |  | 4.6 | 4.9
measureI[800] | 0 | 4.9 | 5 | measureI[801] | 51 | 0 | 4.7 | measureI[800] | 49 | 5.3 | 5.1
measureI[801] | 32 | 4.8 | 4.8 | measureI[802] | 4 | 0 | 4.5 | measureI[801] | 48 | 5 | 5
measureI[802] | 49 | 5.3 | 5 | measureI[803] | 0 | 4.5 | 4.5 | measureI[802] | 49 | 5.2 | 5.2
measureI[803] | 50 | 0 | 4.8 | measureI[804] | 51 | 4.9 | 4.7 | measureI[803] | 49 | 5 | 5
measureI[804] | 52 | 1.2 | 4.6 | measureI[805] | 52 | 5.1 | 4.9 | measureI[804] | 53 | 5 | 5
measureI[805] | 2 | 4 | 4.4 | measureI[806] | 49 | 18.8 | 5.1 | measureI[805] | 45 | 5.1 | 5.1
measureI[806] | 2 | 5.5 | 4.6 | measureI[807] | 48 | 0 | 4.9 | measureI[806] | 50 | 4.7 | 4.9
measureI[807] | 51 | 5 | 4.8 | measureI[808] | 49 | 0.6 | 4.7 | measureI[807] | 51 | 4.9 | 4.9
measureI[808] | 53 | 5.1 | 5 | measureI[809] | 0 | 4.7 | 4.7 | measureI[808] | 46 | 5.3 | 5.1
measureI[809] | 49 | 1.2 | 4.8 | measureI[810] | 0 | 4.6 | 4.6 | measureI[809] | 53 | 5.3 | 5.3
measureI[810] | 48 | 0 | 4.6 | measureI[811] | 45 | 4.9 | 4.8 | measureI[810] | 50 | 4.9 | 5.1
measureI[811] | 53 | 0.6 | 4.4 | measureI[812] | 49 | 4.9 | 4.9 | measureI[811] | 52 | 4.7 | 4.9
measureI[812] | 0 | 4.1 | 4.2 | measureI[813] | 51 | 10.7 | 5.1 | measureI[812] | 50 | 4.9 | 4.9
measureI[813] | 12 | 5 | 4.4 | measureI[814] | 188 | 0 | 4.9 | measureI[813] | 50 | 4.9 | 4.9
measureI[814] | 40 | 5 | 4.6 | measureI[815] | 0 | 1 | 4.7 | measureI[814] | 51 | 5 | 5
measureI[815] | 55 | 5.2 | 4.8 | measureI[816] | 6 | 5.1 | 4.9 | measureI[815] | 47 | 5.1 | 5.1
measureI[816] | 50 | 4.3 | 4.6 | measureI[817] | 47 | 5.1 | 5.1 | measureI[816] | 49 | 4.7 | 4.9
measureI[817] | 51 | 0 | 4.4 | measureI[818] | 46 | 4.8 | 4.9 | measureI[817] | 53 | 4.9 | 4.9
measureI[818] | 12 | 5.1 | 4.6 | measureI[819] | 49 | 4.8 | 4.8 | measureI[818] | 53 | 5.1 | 5.1
measureI[819] | 0 | 4.7 | 4.7 | measureI[820] | 49 | 3.1 | 4.6 | measureI[819] | 49 | 4.7 | 4.9
measureI[820] | 6 | 5 | 4.9 | measureI[821] | 107 | 0 | 4.4 | measureI[820] | 47 | 4.8 | 4.8
measureI[821] | 41 | 5.1 | 5.1 | measureI[822] | 0 | 1.9 | 4.2 | measureI[821] | 49 | 5.2 | 5
measureI[822] | 50 | 0.5 | 4.9 | measureI[823] | 10 | 4.9 | 4.4 | measureI[822] | 49 | 5 | 5
measureI[823] | 50 | 0 | 4.7 | measureI[824] | 51 | 4.9 | 4.6 | measureI[823] | 50 | 5 | 5
measureI[824] | 52 | 1.5 | 4.5 | measureI[825] | 51 | 24.3 | 4.8 | measureI[824] | 51 | 5.2 | 5.2
measureI[825] | 43 | 5.2 | 4.7 | measureI[826] | 48 | 4.9 | 4.9 | measureI[825] | 47 | 5.6 | 5.4
measureI[826] | 0 | 6.5 | 4.9 | measureI[827] | 48 | 0.6 | 4.7 | measureI[826] | 49 | 4.9 | 5.2
measureI[827] | 51 | 5.4 | 5.1 | measureI[828] | 31 | 14.2 | 4.9 | measureI[827] | 51 | 5.5 | 5.4
measureI[828] | 47 | 5.4 | 5.3 | measureI[829] | 0 | 4.3 | 4.7 | measureI[828] | 47 | 5.2 | 5.2
measureI[829] | 50 | 0 | 5.1 | measureI[830] | 19 | 5.1 | 4.9 | measureI[829] | 48 | 4.9 | 5
measureI[830] | 51 | 4.2 | 4.9 | measureI[831] | 49 | 15.1 | 5.1 | measureI[830] | 52 | 5.3 | 5.2
measureI[831] | 5 | 4.9 | 4.9 | measureI[832] | 49 | 0 | 4.9 | measureI[831] | 50 | 4.9 | 5
measureI[832] | 0 | 5.2 | 5.1 | measureI[833] | 243 | 2.8 | 4.7 | measureI[832] | 50 | 5.1 | 5.1
measureI[833] | 15 | 4.9 | 4.9 | measureI[834] | 49 | 5.1 | 4.9 | measureI[833] | 52 | 5.2 | 5.2
measureI[834] | 52 | 0 | 4.7 | measureI[835] | 6 | 4.9 | 4.9 | measureI[834] | 56 | 4.9 | 5
measureI[835] | 65 | 5.1 | 4.9 | measureI[836] | 142 | 26.6 | 5.1 | measureI[835] | 49 | 5.1 | 5.1
measureI[836] | 54 | 5.1 | 5.1 | measureI[837] | 43 | 5.2 | 5.2 | measureI[836] | 55 | 5.1 | 5.1
measureI[837] | 54 | 4.9 | 4.9 | measureI[838] | 51 | 0.3 | 5 | measureI[837] | 52 | 4.9 | 4.9
measureI[838] | 0 | 5.3 | 5.1 | measureI[839] | 151 | 5 | 5 | measureI[838] | 49 | 5.3 | 5.1
measureI[839] | 42 | 0 | 4.9 | measureI[840] | 0 | 5.5 | 5.2 | measureI[839] | 53 | 4.9 | 4.9
measureI[840] | 49 | 1.5 | 4.7 | measureI[841] | 28 | 5 | 5 | measureI[840] | 49 | 5 | 5
measureI[841] | 52 | 2.7 | 4.5 | measureI[842] | 51 | 5.1 | 5.1 | measureI[841] | 51 | 4.9 | 4.9
measureI[842] | 49 | 4.9 | 4.7 | measureI[843] | 49 | 0.5 | 4.9 | measureI[842] | 52 | 4.9 | 4.9
measureI[843] | 0 | 5.3 | 4.9 | measureI[844] | 266 | 4.4 | 4.7 | measureI[843] | 49 | 5.2 | 5.1
measureI[844] | 51 | 0 | 4.7 | measureI[845] | 52 | 4.5 | 4.5 | measureI[844] | 51 | 4.9 | 4.9
measureI[845] | 51 | 0.1 | 4.5 | measureI[846] | 3 | 4.9 | 4.7 | measureI[845] | 51 | 5 | 5
measureI[846] | 49 | 3.8 | 4.3 | measureI[847] | 50 | 5.2 | 4.9 | measureI[846] | 49 | 4.9 | 4.9
measureI[847] | 53 | 4.9 | 4.5 | measureI[848] | 55 | 0.2 | 4.7 | measureI[847] | 53 | 4.9 | 4.9
measureI[848] | 0 | 4.9 | 4.7 | measureI[849] | 50 | 0 | 4.5 | measureI[848] | 49 | 5 | 5
measureI[849] | 15 | 5.3 | 4.9 | measureI[850] | 51 | 5.1 | 4.7 | measureI[849] | 50 | 5.3 | 5.2
measureI[850] | 27 | 1.6 | 4.7 | measureI[851] | 5 | 4.9 | 4.9 | measureI[850] | 49 | 5 | 5
measureI[851] | 49 | 0 | 4.5 | measureI[852] | 44 | 5.1 | 5.1 | measureI[851] | 49 | 4.9 | 4.9
measureI[852] | 53 | 5.1 | 4.7 | measureI[853] | 45 | 35.6 | 5.3 | measureI[852] | 52 | 5.1 | 5.1
measureI[853] | 0 | 5 | 4.9 | measureI[854] | 49 | 0 | 5.1 | measureI[853] | 49 | 4.9 | 4.9
measureI[854] | 1 | 4.9 | 4.9 | measureI[855] | 52 | 0.2 | 4.9 | measureI[854] | 50 | 4.9 | 4.9
measureI[855] | 38 | 5.2 | 5.1 | measureI[856] | 2 | 4.8 | 4.8 | measureI[855] | 49 | 5.2 | 5.1
measureI[856] | 49 | 3.7 | 4.9 | measureI[857] | 0 | 5.3 | 5 | measureI[856] | 49 | 4.8 | 4.9
measureI[857] | 49 | 0 | 4.7 | measureI[858] | 51 | 4.9 | 4.9 | measureI[857] | 50 | 5.1 | 5.1
measureI[858] | 53 | 0.2 | 4.5 | measureI[859] | 49 | 4.9 | 4.9 | measureI[858] | 53 | 4.9 | 4.9
measureI[859] | 16 | 4.5 | 4.5 | measureI[860] | 51 | 5.2 | 5.1 | measureI[859] | 50 | 5.1 | 5.1
measureI[860] | 0 | 4.9 | 4.7 | measureI[861] | 356 | 0 | 4.9 | measureI[860] | 49 | 4.6 | 4.9
measureI[861] | 51 | 5.3 | 4.9 | measureI[862] | 0 | 0 | 4.7 | measureI[861] | 51 | 4.9 | 4.9
measureI[862] | 50 | 5.3 | 5.1 | measureI[863] | 2 | 33.5 | 4.9 | measureI[862] | 49 | 5.2 | 5.1
measureI[863] | 49 | 1.3 | 4.9 | measureI[864] | 48 | 4.5 | 4.7 | measureI[863] | 49 | 4.3 | 4.9
measureI[864] | 52 | 0.2 | 4.7 | measureI[865] | 53 | 4.9 | 4.9 | measureI[864] | 52 | 4.9 | 4.9
measureI[865] | 37 | 4.9 | 4.9 | measureI[866] | 49 | 13.3 | 5.1 | measureI[865] | 48 | 5.1 | 5.1
measureI[866] | 0 | 5.2 | 5.1 | measureI[867] | 49 | 4.7 | 4.9 | measureI[866] | 51 | 6.6 | 5.3
measureI[867] | 2 | 4.8 | 4.9 | measureI[868] | 52 | 0.3 | 4.7 | measureI[867] | 49 | 4.8 | 5.1
measureI[868] | 45 | 4.8 | 4.8 | measureI[869] | 0 | 0 | 4.5 | measureI[868] | 51 | 5.3 | 5.3
measureI[869] | 49 | 5.3 | 5 | measureI[870] | 0 | 31.6 | 4.7 | measureI[869] | 46 | 4.8 | 5.1
measureI[870] | 53 | 0 | 4.8 | measureI[871] | 335 | 4.9 | 4.9 | measureI[870] | 49 | 5.4 | 5.3
measureI[871] | 53 | 5.1 | 5 | measureI[872] | 45 | 5.1 | 5.1 | measureI[871] | 52 | 5.3 | 5.3
measureI[872] | 13 | 5.4 | 5.2 | measureI[873] | 49 | 4.5 | 4.9 | measureI[872] | 43 | 5 | 5.1
measureI[873] | 2 | 4.9 | 5 | measureI[874] | 133 | 1.4 | 4.7 | measureI[873] | 49 | 5.2 | 5.2
measureI[874] | 49 | 5.3 | 5.2 | measureI[875] | 47 | 20.7 | 4.9 | measureI[874] | 51 | 4.5 | 5
measureI[875] | 52 | 5.1 | 5.1 | measureI[876] | 3 | 5.1 | 5.1 | measureI[875] | 66 | 5.1 | 5.1
measureI[876] | 48 | 0.4 | 4.9 | measureI[877] | 0 | 5.5 | 5.3 | measureI[876] | 48 | 5.1 | 5.1
measureI[877] | 48 | 5 | 5 | measureI[878] | 316 | 11.2 | 5.5 | measureI[877] | 53 | 5.1 | 5.1
measureI[878] | 53 | 4.9 | 4.9 | measureI[879] | 49 | 0 | 5.3 | measureI[878] | 48 | 5.1 | 5.1
measureI[879] | 0 | 5.2 | 5.1 | measureI[880] | 51 | 2.3 | 5.1 | measureI[879] | 54 | 5.5 | 5.3
measureI[880] | 51 | 3.6 | 4.9 | measureI[881] | 45 | 4.8 | 4.9 | measureI[880] | 53 | 4.9 | 5.1
measureI[881] | 54 | 0.6 | 4.7 | measureI[882] | 14 | 5.1 | 5.1 | measureI[881] | 50 | 5.1 | 5.1
measureI[882] | 49 | 5.3 | 4.9 | measureI[883] | 207 | 5.1 | 5.1 | measureI[882] | 52 | 5 | 5
measureI[883] | 53 | 4.9 | 4.9 | measureI[884] | 51 | 0 | 4.9 | measureI[883] | 45 | 5 | 5
measureI[884] | 51 | 4.9 | 4.9 | measureI[885] | 55 | 0.3 | 4.7 | measureI[884] | 51 | 4.7 | 4.8
measureI[885] | 4 | 5.2 | 5.1 | measureI[886] | 112 | 4.9 | 4.9 | measureI[885] | 51 | 4.9 | 4.9
measureI[886] | 50 | 0.1 | 4.9 | measureI[887] | 0 | 4.7 | 4.7 | measureI[886] | 51 | 5 | 5
measureI[887] | 49 | 0 | 4.7 | measureI[888] | 23 | 4.9 | 4.9 | measureI[887] | 51 | 5.1 | 5.1
measureI[888] | 52 | 5.1 | 4.9 | measureI[889] | 48 | 5.2 | 5.1 | measureI[888] | 55 | 4.8 | 4.9
measureI[889] | 36 | 5.1 | 5.1 | measureI[890] | 51 | 0 | 4.9 | measureI[889] | 49 | 5.2 | 5.1
measureI[890] | 6 | 5.2 | 5.2 | measureI[891] | 51 | 14.5 | 5.1 | measureI[890] | 51 | 4.9 | 4.9
measureI[891] | 53 | 0.3 | 5 | measureI[892] | 0 | 4.5 | 4.9 | measureI[891] | 50 | 5 | 5
measureI[892] | 49 | 0 | 4.8 | measureI[893] | 3 | 4.9 | 4.9 | measureI[892] | 50 | 4.8 | 4.8
measureI[893] | 49 | 5.1 | 5 | measureI[894] | 49 | 5.1 | 5.1 | measureI[893] | 47 | 5.4 | 5
measureI[894] | 52 | 4.9 | 4.9 | measureI[895] | 47 | 0.1 | 4.9 | measureI[894] | 49 | 4.9 | 4.9
measureI[895] | 1 | 5 | 5 | measureI[896] | 49 | 0.1 | 4.7 | measureI[895] | 50 | 5.2 | 5.1
measureI[896] | 0 | 5.5 | 5.2 | measureI[897] | 52 | 0.2 | 4.5 | measureI[896] | 51 | 5.1 | 5.1
measureI[897] | 51 | 5.2 | 5.2 | measureI[898] | 0 | 23.1 | 4.7 | measureI[897] | 48 | 5 | 5
measureI[898] | 51 | 0.4 | 5 | measureI[899] | 145 | 6.1 | 4.9 | measureI[898] | 52 | 4.9 | 4.9
measureI[899] | 52 | 3.4 | 4.8 | measureI[900..999] |  | 4.9 | 4.9 | measureI[899] | 49 | 5.3 | 5.1
measureI[900..999] |  | 5.2 | 5 | measureI[900] | 45 | 5.3 | 5.1 | measureI[900..999] |  | 5.3 | 5.3
measureI[900] | 3 | 4.7 | 4.8 | measureI[901] | 49 | 4.3 | 4.9 | measureI[900] | 50 | 4.9 | 5.1
measureI[901] | 0 | 4.7 | 4.7 | measureI[902] | 51 | 0 | 4.7 | measureI[901] | 48 | 4.9 | 4.9
measureI[902] | 51 | 5.1 | 4.9 | measureI[903] | 1 | 5 | 4.9 | measureI[902] | 54 | 5.1 | 5.1
measureI[903] | 49 | 4.9 | 4.9 | measureI[904] | 1 | 5.2 | 5.1 | measureI[903] | 49 | 4.9 | 4.9
measureI[904] | 50 | 0 | 4.7 | measureI[905] | 2 | 4.9 | 4.9 | measureI[904] | 52 | 5.2 | 5.1
measureI[905] | 55 | 4.3 | 4.5 | measureI[906] | 231 | 4.8 | 4.8 | measureI[905] | 51 | 4.9 | 4.9
measureI[906] | 52 | 4.9 | 4.7 | measureI[907] | 61 | 0 | 4.6 | measureI[906] | 50 | 4.9 | 4.9
measureI[907] | 4 | 5 | 4.9 | measureI[908] | 49 | 0 | 4.4 | measureI[907] | 49 | 5 | 5
measureI[908] | 34 | 5.2 | 5.1 | measureI[909] | 53 | 4.3 | 4.3 | measureI[908] | 53 | 5 | 5
measureI[909] | 52 | 0 | 4.9 | measureI[910] | 43 | 4.9 | 4.5 | measureI[909] | 53 | 5 | 5
measureI[910] | 47 | 3.3 | 4.7 | measureI[911] | 0 | 4.9 | 4.7 | measureI[910] | 49 | 5.1 | 5.1
measureI[911] | 47 | 4.2 | 4.5 | measureI[912] | 50 | 5.2 | 4.9 | measureI[911] | 49 | 5.6 | 5.3
measureI[912] | 51 | 4.8 | 4.7 | measureI[913] | 52 | 3.6 | 4.7 | measureI[912] | 51 | 4.9 | 5.1
measureI[913] | 49 | 4.9 | 4.9 | measureI[914] | 49 | 0.1 | 4.5 | measureI[913] | 49 | 5.2 | 5.2
measureI[914] | 0 | 5.2 | 5.1 | measureI[915] | 48 | 5 | 4.7 | measureI[914] | 52 | 4.6 | 5
measureI[915] | 43 | 2.2 | 4.9 | measureI[916] | 0 | 4.5 | 4.5 | measureI[915] | 49 | 4.9 | 4.9
measureI[916] | 49 | 0 | 4.7 | measureI[917] | 0 | 4.9 | 4.7 | measureI[916] | 49 | 4.9 | 4.9
measureI[917] | 50 | 2.6 | 4.5 | measureI[918] | 43 | 4.7 | 4.7 | measureI[917] | 50 | 5.1 | 5.1
measureI[918] | 52 | 5 | 4.7 | measureI[919] | 49 | 0.6 | 4.5 | measureI[918] | 50 | 5.1 | 5.1
measureI[919] | 0 | 5.3 | 4.9 | measureI[920] | 49 | 4.7 | 4.7 | measureI[919] | 50 | 5.2 | 5.2
measureI[920] | 33 | 3 | 4.7 | measureI[921] | 52 | 4.3 | 4.5 | measureI[920] | 51 | 4.9 | 5
measureI[921] | 42 | 0 | 4.5 | measureI[922] | 36 | 4.8 | 4.7 | measureI[921] | 56 | 5.1 | 5.1
measureI[922] | 48 | 5.3 | 4.7 | measureI[923] | 1 | 4.7 | 4.7 | measureI[922] | 49 | 5.3 | 5.3
measureI[923] | 49 | 4.9 | 4.9 | measureI[924] | 50 | 3.5 | 4.5 | measureI[923] | 52 | 4.9 | 5.1
measureI[924] | 52 | 5.1 | 5.1 | measureI[925] | 45 | 0 | 4.3 | measureI[924] | 46 | 5.4 | 5.3
measureI[925] | 22 | 5 | 5 | measureI[926] | 49 | 16.1 | 4.5 | measureI[925] | 49 | 4.9 | 5.1
measureI[926] | 0 | 0 | 4.8 | measureI[927] | 47 | 4.8 | 4.7 | measureI[926] | 49 | 4.7 | 4.9
measureI[927] | 26 | 0.1 | 4.6 | measureI[928] | 6 | 4.9 | 4.9 | measureI[927] | 51 | 5.3 | 5.1
measureI[928] | 50 | 1.8 | 4.4 | measureI[929] | 47 | 4.8 | 4.8 | measureI[928] | 51 | 5.1 | 5.1
measureI[929] | 53 | 4.3 | 4.3 | measureI[930] | 43 | 4.9 | 4.9 | measureI[929] | 52 | 5 | 5
measureI[930] | 30 | 5 | 4.5 | measureI[931] | 48 | 0 | 4.7 | measureI[930] | 49 | 5.2 | 5.2
measureI[931] | 0 | 5.3 | 4.7 | measureI[932] | 47 | 4.9 | 4.9 | measureI[931] | 51 | 5.7 | 5.4
measureI[932] | 53 | 5.1 | 4.9 | measureI[933] | 35 | 5.3 | 5.1 | measureI[932] | 53 | 5 | 5.2
measureI[933] | 49 | 0 | 4.7 | measureI[934] | 0 | 4.7 | 4.9 | measureI[933] | 49 | 5.2 | 5.2
measureI[934] | 51 | 2.8 | 4.5 | measureI[935] | 161 | 5.2 | 5.1 | measureI[934] | 54 | 5.2 | 5.2
measureI[935] | 50 | 5.3 | 4.7 | measureI[936] | 48 | 5.1 | 5.1 | measureI[935] | 49 | 4.9 | 5
measureI[936] | 0 | 4.9 | 4.9 | measureI[937] | 49 | 0 | 4.9 | measureI[936] | 47 | 5 | 5
measureI[937] | 1 | 5.1 | 5.1 | measureI[938] | 48 | 0 | 4.7 | measureI[937] | 53 | 4.8 | 4.8
measureI[938] | 18 | 5.1 | 5.1 | measureI[939] | 49 | 32.7 | 4.9 | measureI[938] | 51 | 4.9 | 4.9
measureI[939] | 43 | 0.3 | 4.9 | measureI[940] | 0 | 4.9 | 4.9 | measureI[939] | 50 | 5 | 5
measureI[940] | 50 | 0 | 4.7 | measureI[941] | 49 | 5 | 5 | measureI[940] | 52 | 5.2 | 5.2
measureI[941] | 53 | 4.6 | 4.6 | measureI[942] | 53 | 4.9 | 4.9 | measureI[941] | 57 | 5.3 | 5.3
measureI[942] | 51 | 1.2 | 4.4 | measureI[943] | 47 | 5.2 | 5.1 | measureI[942] | 50 | 5 | 5.1
measureI[943] | 0 | 5 | 4.6 | measureI[944] | 52 | 1.3 | 4.9 | measureI[943] | 52 | 5.5 | 5.3
measureI[944] | 28 | 5.1 | 4.8 | measureI[945] | 51 | 3.4 | 4.7 | measureI[944] | 52 | 5.2 | 5.2
measureI[945] | 53 | 5.2 | 5 | measureI[946] | 0 | 4.9 | 4.9 | measureI[945] | 49 | 4.7 | 5
measureI[946] | 49 | 0.9 | 4.8 | measureI[947] | 0 | 4.3 | 4.7 | measureI[946] | 50 | 5 | 5
measureI[947] | 51 | 0 | 4.6 | measureI[948] | 327 | 4.8 | 4.8 | measureI[947] | 48 | 5.1 | 5.1
measureI[948] | 51 | 5.1 | 4.8 | measureI[949] | 49 | 5.1 | 5 | measureI[948] | 49 | 5.3 | 5.3
measureI[949] | 3 | 5.5 | 5 | measureI[950] | 50 | 3.6 | 4.8 | measureI[949] | 50 | 4.9 | 5.1
measureI[950] | 0 | 4.9 | 4.9 | measureI[951] | 49 | 0.1 | 4.6 | measureI[950] | 52 | 5 | 5
measureI[951] | 46 | 5.4 | 5.1 | measureI[952] | 52 | 2.2 | 4.4 | measureI[951] | 53 | 5 | 5
measureI[952] | 12 | 0 | 4.9 | measureI[953] | 13 | 4.9 | 4.6 | measureI[952] | 50 | 5 | 5
measureI[953] | 50 | 0 | 4.7 | measureI[954] | 34 | 4.9 | 4.8 | measureI[953] | 55 | 5.1 | 5.1
measureI[954] | 51 | 5.5 | 4.9 | measureI[955] | 49 | 5.1 | 5 | measureI[954] | 52 | 4.9 | 4.9
measureI[955] | 52 | 4.9 | 4.9 | measureI[956] | 43 | 0 | 4.8 | measureI[955] | 47 | 4.9 | 4.9
measureI[956] | 9 | 5.2 | 5.1 | measureI[957] | 48 | 2.4 | 4.6 | measureI[956] | 50 | 5.1 | 5.1
measureI[957] | 0 | 5 | 5 | measureI[958] | 51 | 4.7 | 4.7 | measureI[957] | 51 | 4.8 | 4.9
measureI[958] | 51 | 0 | 4.8 | measureI[959] | 36 | 4.7 | 4.7 | measureI[958] | 53 | 5 | 5
measureI[959] | 55 | 0.3 | 4.6 | measureI[960] | 1 | 4.9 | 4.9 | measureI[959] | 49 | 4.7 | 4.8
measureI[960] | 49 | 4.8 | 4.8 | measureI[961] | 22 | 5.2 | 5.1 | measureI[960] | 50 | 4.5 | 4.6
measureI[961] | 54 | 4.7 | 4.7 | measureI[962] | 49 | 0.8 | 4.9 | measureI[961] | 50 | 5 | 4.8
measureI[962] | 0 | 5.9 | 4.9 | measureI[963] | 49 | 0.6 | 4.7 | measureI[962] | 50 | 5.3 | 5
measureI[963] | 0 | 5.3 | 5.1 | measureI[964] | 51 | 42.7 | 4.9 | measureI[963] | 51 | 4.9 | 4.9
measureI[964] | 55 | 0.2 | 4.9 | measureI[965] | 0 | 4.8 | 4.8 | measureI[964] | 49 | 5.2 | 5.1
measureI[965] | 49 | 1.3 | 4.7 | measureI[966] | 24 | 4.8 | 4.8 | measureI[965] | 49 | 5.3 | 5.3
measureI[966] | 52 | 5.3 | 4.9 | measureI[967] | 47 | 4 | 4.6 | measureI[966] | 51 | 4.9 | 5.1
measureI[967] | 50 | 5 | 5 | measureI[968] | 47 | 0 | 4.4 | measureI[967] | 48 | 5.2 | 5.2
measureI[968] | 0 | 5.1 | 5.1 | measureI[969] | 49 | 4.3 | 4.3 | measureI[968] | 50 | 4.9 | 5
measureI[969] | 3 | 0.8 | 4.9 | measureI[970] | 52 | 4.9 | 4.5 | measureI[969] | 47 | 5.1 | 5.1
measureI[970] | 48 | 0.2 | 4.7 | measureI[971] | 8 | 4.7 | 4.7 | measureI[970] | 45 | 5.2 | 5.2
measureI[971] | 47 | 4.8 | 4.8 | measureI[972] | 6 | 5.1 | 4.9 | measureI[971] | 50 | 4.9 | 5
measureI[972] | 59 | 4.9 | 4.9 | measureI[973] | 427 | 0 | 4.7 | measureI[972] | 53 | 5.3 | 5.2
measureI[973] | 53 | 4.8 | 4.8 | measureI[974] | 48 | 0.2 | 4.5 | measureI[973] | 49 | 5.4 | 5.4
measureI[974] | 2 | 4.9 | 4.9 | measureI[975] | 48 | 1.2 | 4.3 | measureI[974] | 52 | 5.2 | 5.2
measureI[975] | 13 | 4.9 | 4.9 | measureI[976] | 40 | 3.4 | 4.1 | measureI[975] | 53 | 5 | 5
measureI[976] | 53 | 0 | 4.7 | measureI[977] | 0 | 4.9 | 4.3 | measureI[976] | 49 | 5.1 | 5.1
measureI[977] | 50 | 5.1 | 4.9 | measureI[978] | 43 | 5.1 | 4.5 | measureI[977] | 52 | 4.4 | 4.9
measureI[978] | 51 | 5.2 | 5.1 | measureI[979] | 49 | 4.9 | 4.7 | measureI[978] | 49 | 4.9 | 4.9
measureI[979] | 8 | 4.9 | 4.9 | measureI[980] | 47 | 0 | 4.5 | measureI[979] | 51 | 5.2 | 5.1
measureI[980] | 2 | 5.3 | 5.1 | measureI[981] | 51 | 3.7 | 4.3 | measureI[980] | 52 | 5.2 | 5.2
measureI[981] | 48 | 5.2 | 5.2 | measureI[982] | 0 | 5.1 | 4.5 | measureI[981] | 49 | 4.8 | 5
measureI[982] | 49 | 1.4 | 5 | measureI[983] | 2 | 4.9 | 4.7 | measureI[982] | 53 | 4.9 | 4.9
measureI[983] | 48 | 1.6 | 4.8 | measureI[984] | 12 | 4.9 | 4.9 | measureI[983] | 54 | 5.5 | 5.1
measureI[984] | 49 | 4 | 4.6 | measureI[985] | 34 | 12.7 | 5.1 | measureI[984] | 52 | 5.7 | 5.3
measureI[985] | 49 | 4.9 | 4.8 | measureI[986] | 49 | 1.5 | 4.9 | measureI[985] | 50 | 4.9 | 5.1
measureI[986] | 0 | 5 | 5 | measureI[987] | 51 | 1 | 4.7 | measureI[986] | 51 | 5 | 5
measureI[987] | 51 | 4.7 | 4.8 | measureI[988] | 49 | 0.4 | 4.5 | measureI[987] | 44 | 5.2 | 5.2
measureI[988] | 52 | 5.2 | 5 | measureI[989] | 0 | 4.9 | 4.7 | measureI[988] | 49 | 4.7 | 5
measureI[989] | 49 | 0.2 | 4.8 | measureI[990] | 37 | 4.9 | 4.9 | measureI[989] | 52 | 5.3 | 5.2
measureI[990] | 53 | 3.3 | 4.6 | measureI[991] | 51 | 5 | 5 | measureI[990] | 52 | 5.1 | 5.1
measureI[991] | 52 | 5.1 | 4.8 | measureI[992] | 49 | 4.9 | 4.9 | measureI[991] | 48 | 4.5 | 4.9
measureI[992] | 14 | 5.3 | 5 | measureI[993] | 49 | 4.5 | 4.7 | measureI[992] | 49 | 5 | 5
measureI[993] | 16 | 4.9 | 4.9 | measureI[994] | 127 | 1.4 | 4.5 | measureI[993] | 55 | 5.1 | 5.1
measureI[994] | 40 | 5.2 | 5.1 | measureI[995] | 15 | 1.6 | 4.3 | measureI[994] | 57 | 5.3 | 5.3
measureI[995] | 49 | 5.1 | 5.1 | measureI[996] | 10 | 5.1 | 4.5 | measureI[995] | 49 | 5 | 5.1
measureI[996] | 50 | 0 | 4.9 | measureI[997] | 4 | 4.8 | 4.7 | measureI[996] | 50 | 5.1 | 5.1
measureI[997] | 47 | 4.9 | 4.9 | measureI[998] | 49 | 5.3 | 4.9 | measureI[997] | 52 | 4.9 | 4.9
measureI[998] | 52 | 4.8 | 4.8 | measureI[999] | 49 | 1.5 | 4.7 | measureI[998] | 47 | 5 | 5
measureI[999] | 2 | 4.8 | 4.8 | measureI[1000..1023] |  | 1.2 | 4.5 | measureI[999] | 53 | 5.2 | 5.2
measureI[1000..1023] |  | 5.1 | 5 | measureI[1000] | 50 | 5 | 4.7 | measureI[1000..1023] |  | 5 | 5
measureI[1000] | 33 | 0 | 4.8 | measureI[1001] | 49 | 6.1 | 4.9 | measureI[1000] | 51 | 5.2 | 5.2
measureI[1001] | 51 | 0.3 | 4.6 | measureI[1002] | 45 | 5.3 | 5.1 | measureI[1001] | 45 | 5.1 | 5.1
measureI[1002] | 53 | 5.1 | 4.8 | measureI[1003] | 14 | 5.1 | 5.1 | measureI[1002] | 50 | 4.8 | 4.9
measureI[1003] | 49 | 4.9 | 4.9 | measureI[1004] | 16 | 4.2 | 4.9 | measureI[1003] | 51 | 4.9 | 4.9
measureI[1004] | 52 | 5 | 5 | measureI[1005] | 51 | 0 | 4.7 | measureI[1004] | 53 | 5.1 | 5.1
measureI[1005] | 51 | 5.2 | 5.2 | measureI[1006] | 48 | 5.1 | 4.9 | measureI[1005] | 50 | 4.7 | 4.9
measureI[1006] | 0 | 0.1 | 5 | measureI[1007] | 53 | 4.4 | 4.7 | measureI[1006] | 51 | 4.9 | 4.9
measureI[1007] | 49 | 0.4 | 4.8 | measureI[1008] | 15 | 5.4 | 4.9 | measureI[1007] | 49 | 4.8 | 4.8
measureI[1008] | 48 | 4.4 | 4.6 | measureI[1009] | 12 | 24.4 | 5.1 | measureI[1008] | 50 | 5 | 5
measureI[1009] | 48 | 4.9 | 4.8 | measureI[1010] | 50 | 0.1 | 4.9 | measureI[1009] | 52 | 5.1 | 5.1
measureI[1010] | 51 | 5.3 | 5 | measureI[1011] | 61 | 21.7 | 5.1 | measureI[1010] | 50 | 4.9 | 4.9
measureI[1011] | 0 | 4 | 4.8 | measureI[1012] | 53 | 5.3 | 5.3 | measureI[1011] | 52 | 4.9 | 4.9
measureI[1012] | 3 | 0 | 4.6 | measureI[1013] | 51 | 5.5 | 5.5 | measureI[1012] | 51 | 5.1 | 5.1
measureI[1013] | 51 |  |  | measureI[1014] | 42 |  |  | measureI[1013] | 48
measureI[1014] | 49 |  |  | measureI[1015] | 0 |  |  | measureI[1014] | 49
measureI[1015] | 50 |  |  | measureI[1016] | 51 |  |  | measureI[1015] | 51
measureI[1016] | 52 |  |  | measureI[1017] | 44 |  |  | measureI[1016] | 47
measureI[1017] | 1 |  |  | measureI[1018] | 54 |  |  | measureI[1017] | 49
measureI[1018] | 4 |  |  | measureI[1019] | 244 |  |  | measureI[1018] | 48
measureI[1019] | 44 |  |  | measureI[1020] | 1 |  |  | measureI[1019] | 50
measureI[1020] | 49 |  |  | measureI[1021] | 217 |  |  | measureI[1020] | 51
measureI[1021] | 53 |  |  | measureI[1022] | 53 |  |  | measureI[1021] | 49
measureI[1022] | 40 |  |  | measureI[1023] | 55 |  |  | measureI[1022] | 49
measureI[1023] | 0 |  |  | measureI[1023] | 0 |  |  | measureI[1023] | 51

## Transformer efficiency
|  |  | Vin 10V |  | Vin 12V |  | Vin 15V |  | Vin (Vout = 200Vrms) |  | No Load at 12Vin (?)
Scheduler Tick | Period | Hz | In | Vout | In | Vout | In | Vout | In | Vin | Frequency (Hz) | Current (A)
25 | 25 | 104.2 | 0.2 | 128 | 0.2 | 153 | 0.2 | 190 | 0.2 | 15.8 | 10 | 13
25 | 50 | 70 | 0.2 | 127 | 0.2 | 152 | 0.2 | 190 | 0.2 | 15.8 | 12 | 7
90 | 90 | 60 | 0.2 | 126 | 0.2 | 152 | 0.2 | 189 | 0.2 | 15.9 | 19 | 1
25 | 75 | 53.19 | 0.2 | 126 | 0.2 | 152 | 0.2 | 189 | 0.2 | 15.9 | 16.3 | 2.7
25 | 100 | 42.37 | 0.2 | 125 | 0.2 | 151 | 0.3 | 187 | 0.3 | 16 | 23 | 0.3
25 | 125 | 34.72 | 0.2 | 125 | 0.2 | 149 | 0.3 | 187 | 0.5 | 16.1
25 | 150 | 29.76 | 0.2 | 125 | 0.3 | 149 | 1.4 | 186 | 3.2 | 16
25 | 175 | 26.04 | 0.3 | 124 | 0.6 | 149
25 | 200 | 23.58 | 0.4 | 126 | 4.4 | 161
25 | 225 | 21.19 | 1.4 | 131
25 | 250 | 18.94
Note: Blank cells exceeded 5A on input current and as a result were not measured
All tests were done with no load on the transformer