## Bulk Capacitance
Datasheets | Image | Digi-Key Part Number | Manufacturer Part Number | Manufacturer | Description | Quantity Available | Factory Stock | Unit Price (CAD) | @ qty | Minimum Quantity | Packaging | Series | Part Status | Capacitance | Tolerance | Voltage - Rated | ESR (Equivalent Series Resistance) | Lifetime @ Temp. | Operating Temperature | Polarization | Applications | Ripple Current - Low Frequency | Ripple Current - High Frequency | Impedance | Lead Spacing | Size / Dimension | Height - Seated (Max) | Surface Mount Land Size | Mounting Type | Package / Case | Capacitance (mF) | Voltage | F/$
//media.digikey.com/pdf/Data%20Sheets/United%20Chemi-Con%20PDFs/SMH_Series%20_Mar07.pdf | //media.digikey.com/photos/United%20Chemi-Con%20Photos/SMH%20SERIES%2045H,35D.jpg | 565-2700-ND | ESMH630VSN123MA45T | United Chemi-Con | CAP ALUM 12000UF 20% 63V SNAP | 926 | 0 | 4.1588 | 1000 | 1 | Bulk | SMH | Active | 12000µF | ±20% | 63V | 21 mOhm @ 120Hz | 2000 Hrs @ 85°C | -40°C ~ 85°C | Polar | General Purpose | 6.19A @ 120Hz | 7.428A @ 100kHz | - | 0.394" (10.00mm) | 1.378" Dia (35.00mm) | 1.772" (45.00mm) | - | Through Hole | Radial, Can - Snap-In | 12 | 63 | 2.8855
http://www.cde.com/resources/catalogs/SLPX.pdf | //media.digikey.com/Photos/Cornell%20Dubilier%20Photos/SLPX102M200E5P3.JPG | 338-1569-ND | SLPX103M063E9P3 | Cornell Dubilier Electronics (CDE) | CAP ALUM 10000UF 20% 63V SNAP | 18144 | 0 | 3.4809 | 1000 | 1 | Bulk | SLPX | Active | 10000µF | ±20% | 63V | 40 mOhm | 3000 Hrs @ 85°C | -40°C ~ 85°C | - | General Purpose | - | - | - | 0.394" (10.00mm) | 1.181" Dia (30.00mm) | 1.969" (50.00mm) | - | Through Hole | Radial, Can - Snap-In | 10 | 63 | 2.8728
http://www.cde.com/resources/catalogs/SLPX.pdf | //media.digikey.com/Photos/Cornell%20Dubilier%20Photos/SLPX822M063H5P3.JPG | 338-1570-ND | SLPX103M063H7P3 | Cornell Dubilier Electronics (CDE) | CAP ALUM 10000UF 20% 63V SNAP | 7934 | 0 | 3.6092 | 1000 | 1 | Bulk | SLPX | Active | 10000µF | ±20% | 63V | 40 mOhm | 3000 Hrs @ 85°C | -40°C ~ 85°C | - | General Purpose | - | - | - | 0.394" (10.00mm) | 1.378" Dia (35.00mm) | 1.575" (40.00mm) | - | Through Hole | Radial, Can - Snap-In | 10 | 63 | 2.7707
http://www.chemi-con.co.jp/cgi-bin/CAT_DB/SEARCH/cat_db_al.cgi?e=e&j=p&pdfname=kmhlug | //media.digikey.com/Photos/United%20Chemi-Con%20Photos/EKMH451VNN821MA80T.JPG | 565-4208-ND | EKMH630VSN153MA63T | United Chemi-Con | CAP ALUM 15000UF 20% 63V SNAP | 194 | 0 | 5.4213 | 1000 | 1 | Bulk | KMH | Active | 15000µF | ±20% | 63V | 14 mOhm @ 120Hz | 2000 Hrs @ 105°C | -40°C ~ 105°C | Polar | General Purpose | 4.88A @ 120Hz | 5.856A @ 100kHz | - | 0.394" (10.00mm) | 1.378" Dia (35.00mm) | 2.559" (65.00mm) | - | Through Hole | Radial, Can - Snap-In | 15 | 63 | 2.7669 | 1st Choice input Cap
https://en.tdk.eu/inf/20/30/db/aec/B41231.pdf | //media.digikey.com/Photos/Epcos%20Photos/B41231A7159M.jpg | 495-6162-ND | B41231B8688M000 | EPCOS (TDK) | CAP ALUM 6800UF 20% 63V SNAP | 158 | 0 | 2.5444 | 1000 | 1 | Bulk | B41231 | Active | 6800µF | ±20% | 63V | - | 2000 Hrs @ 85°C | -40°C ~ 85°C | Polar | General Purpose | 5.16A @ 120Hz | - | - | 0.394" (10.00mm) | 1.181" Dia (30.00mm) | 1.654" (42.00mm) | - | Through Hole | Radial, Can - Snap-In | 6.8 | 63 | 2.6725
http://www.cde.com/resources/catalogs/381-383.pdf | //media.digikey.com/Renders/Cornell%20Dubilier%20Renders/381LX%20Series;%20338;%2035x50;%20A05.jpg | 338-3908-ND | 381LX153M063A052 | Cornell Dubilier Electronics (CDE) | CAP ALUM 15000UF 20% 63V SNAP | 663 | 0 | 5.6221 | 1000 | 1 | Bulk | 381LX | Active | 15000µF | ±20% | 63V | 24 mOhm @ 120Hz | 3000 Hrs @ 105°C | -40°C ~ 105°C | Polar | General Purpose | - | - | - | 0.394" (10.00mm) | 1.378" Dia (35.00mm) | 2.047" (52.00mm) | - | Through Hole | Radial, Can - Snap-In | 15 | 63 | 2.6681 | 2nd Choice input Cap
http://www.cde.com/resources/catalogs/SLPX.pdf | //media.digikey.com/Photos/Cornell%20Dubilier%20Photos/SLPX222M100C7P3.JPG | 338-4413-ND | SLPX682M063C9P3 | Cornell Dubilier Electronics (CDE) | CAP ALUM 6800UF 20% 63V SNAP | 1000 | 0 | 2.5684 | 1000 | 1 | Bulk | SLPX | Active | 6800µF | ±20% | 63V | 59 mOhm @ 120Hz | 3000 Hrs @ 85°C | -40°C ~ 85°C | Polar | General Purpose | 4.52A @ 120Hz | 5.65A @ 20kHz | - | 0.394" (10.00mm) | 0.984" Dia (25.00mm) | 1.969" (50.00mm) | - | Through Hole | Radial, Can - Snap-In | 6.8 | 63 | 2.6476
http://nichicon-us.com/english/products/pdfs/e-lgu.pdf | //media.digikey.com/Photos/Nichicon%20Photos/GU%20Series%2035-52mm.jpg | 493-6137-ND | LGU1J103MELC | Nichicon | CAP ALUM 10000UF 20% 63V SNAP | 1321 | 0 | 3.8657 | 1000 | 1 | Bulk | LGU | Active | 10000µF | ±20% | 63V | - | 3000 Hrs @ 105°C | -40°C ~ 105°C | Polar | General Purpose | 4.69A @ 120Hz | 5.3935A @ 50kHz | - | 0.394" (10.00mm) | 1.378" Dia (35.00mm) | 2.047" (52.00mm) | - | Through Hole | Radial, Can - Snap-In | 10 | 63 | 2.5869
//media.digikey.com/pdf/Data%20Sheets/United%20Chemi-Con%20PDFs/SMH_Series%20_Mar07.pdf | //media.digikey.com/photos/United%20Chemi-Con%20Photos/SMH%20SERIES%2050H,30D.jpg | 565-2698-ND | ESMH630VSN103MR50T | United Chemi-Con | CAP ALUM 10000UF 20% 63V SNAP | 1241 | 0 | 3.9023 | 1000 | 1 | Bulk | SMH | Active | 10000µF | ±20% | 63V | 25 mOhm @ 120Hz | 2000 Hrs @ 85°C | -40°C ~ 85°C | Polar | General Purpose | 5.49A @ 120Hz | 6.588A @ 100kHz | - | 0.394" (10.00mm) | 1.181" Dia (30.00mm) | 1.969" (50.00mm) | - | Through Hole | Radial, Can - Snap-In | 10 | 63 | 2.5626
http://www.cde.com/resources/catalogs/SLPX.pdf | //media.digikey.com/Photos/Cornell%20Dubilier%20Photos/SLPX822M063H5P3.JPG | 338-1663-ND | SLPX822M063H5P3 | Cornell Dubilier Electronics (CDE) | CAP ALUM 8200UF 20% 63V SNAP | 685 | 0 | 3.2061 | 1000 | 1 | Bulk | SLPX | Active | 8200µF | ±20% | 63V | 49 mOhm | 3000 Hrs @ 85°C | -40°C ~ 85°C | - | General Purpose | - | - | - | 0.394" (10.00mm) | 1.378" Dia (35.00mm) | 1.378" (35.00mm) | - | Through Hole | Radial, Can - Snap-In | 8.2 | 63 | 2.5576
https://en.tdk.eu/inf/20/30/db/aec/B41231.pdf | //media.digikey.com/Photos/Epcos%20Photos/B41231A8398M.jpg | 495-6154-ND | B41231A8398M | EPCOS (TDK) | CAP ALUM 3900UF 20% 63V SNAP | 140 | 0 | 1.5494 | 1000 | 1 | Bulk | B41231 | Active | 3900µF | ±20% | 63V | - | 2000 Hrs @ 85°C | -40°C ~ 85°C | Polar | General Purpose | 3.6A @ 120Hz | - | - | 0.394" (10.00mm) | 0.866" Dia (22.00mm) | 1.654" (42.00mm) | - | Through Hole | Radial, Can - Snap-In | 3.9 | 63 | 2.5171
http://www.cde.com/resources/catalogs/SLPX.pdf | //media.digikey.com/Photos/Cornell%20Dubilier%20Photos/SLPX102M200E5P3.JPG | 338-1651-ND | SLPX682M063E7P3 | Cornell Dubilier Electronics (CDE) | CAP ALUM 6800UF 20% 63V SNAP | 1289 | 0 | 2.7016 | 1000 | 1 | Bulk | SLPX | Active | 6800µF | ±20% | 63V | 59 mOhm | 3000 Hrs @ 85°C | -40°C ~ 85°C | - | General Purpose | - | - | - | 0.394" (10.00mm) | 1.181" Dia (30.00mm) | 1.575" (40.00mm) | - | Through Hole | Radial, Can - Snap-In | 6.8 | 63 | 2.517
http://www.illinoiscapacitor.com/pdf/seriesDocuments/LBB%20series.pdf | //media.digikey.com/Photos/Illinois%20Capacitor/LBB-Series_37-45%28Ht%29.jpg | 1572-1070-ND | 109LBB063M2DG | Illinois Capacitor | SNAP MOUNT 85C | 1395 | 0 | 4.0379 | 1000 | 1 | Bulk | LBB | Active | 10000µF | ±20% | 63V | 24.87 mOhm @ 120Hz | 3000 Hrs @ 85°C | -40°C ~ 85°C | Polar | General Purpose | 3.72A @ 120Hz | 4.65A @ 10kHz | - | 0.394" (10.00mm) | 1.181" Dia (30.00mm) | 1.772" (45.00mm) | - | Through Hole | Radial, Can - Snap-In | 10 | 63 | 2.4766
https://en.tdk.eu/inf/20/30/db/aec/B41231.pdf | //media.digikey.com/Photos/Epcos%20Photos/B41231A8129M.jpg | 495-6152-ND | B41231A8129M000 | EPCOS (TDK) | CAP ALUM 12000UF 20% 63V SNAP | 35 | 0 | 4.8545 | 1000 | 1 | Bulk | B41231 | Active | 12000µF | ±20% | 63V | - | 2000 Hrs @ 85°C | -40°C ~ 85°C | Polar | General Purpose | 6.83A @ 120Hz | - | - | 0.394" (10.00mm) | 1.378" Dia (35.00mm) | 1.850" (47.00mm) | - | Through Hole | Radial, Can - Snap-In | 12 | 63 | 2.4719
//media.digikey.com/pdf/Data%20Sheets/United%20Chemi-Con%20PDFs/SMH_Series%20_Mar07.pdf | //media.digikey.com/Photos/United%20Chemi-Con%20Photos/ESMH350VSN183MA40T.JPG | 565-2699-ND | ESMH630VSN103MA40T | United Chemi-Con | CAP ALUM 10000UF 20% 63V SNAP | 198 | 0 | 4.0672 | 1000 | 1 | Bulk | SMH | Active | 10000µF | ±20% | 63V | 25 mOhm @ 120Hz | 2000 Hrs @ 85°C | -40°C ~ 85°C | Polar | General Purpose | 5.47A @ 120Hz | 6.564A @ 100kHz | - | 0.394" (10.00mm) | 1.378" Dia (35.00mm) | 1.575" (40.00mm) | - | Through Hole | Radial, Can - Snap-In | 10 | 63 | 2.4587
http://www.cde.com/resources/catalogs/SLPX.pdf | //media.digikey.com/Photos/Cornell%20Dubilier%20Photos/SLPX822M063H5P3.JPG | 338-1652-ND | SLPX682M063H3P3 | Cornell Dubilier Electronics (CDE) | CAP ALUM 6800UF 20% 63V SNAP | 223 | 0 | 2.8157 | 1000 | 1 | Bulk | SLPX | Active | 6800µF | ±20% | 63V | 59 mOhm | 3000 Hrs @ 85°C | -40°C ~ 85°C | - | General Purpose | - | - | - | 0.394" (10.00mm) | 1.378" Dia (35.00mm) | 1.181" (30.00mm) | - | Through Hole | Radial, Can - Snap-In | 6.8 | 63 | 2.415
http://nichicon-us.com/english/products/pdfs/e-lgu.pdf | //media.digikey.com/Photos/Nichicon%20Photos/LGU1H103MELB.JPG | 493-7179-ND | LGU1J682MELB | Nichicon | CAP ALUM 6800UF 20% 63V SNAP | 828 | 0 | 2.8214 | 1000 | 1 | Bulk | LGU | Active | 6800µF | ±20% | 63V | - | 3000 Hrs @ 105°C | -40°C ~ 105°C | Polar | General Purpose | 3.73A @ 120Hz | 4.2895A @ 50kHz | - | 0.394" (10.00mm) | 1.181" Dia (30.00mm) | 2.047" (52.00mm) | - | Through Hole | Radial, Can - Snap-In | 6.8 | 63 | 2.4102
http://www.chemi-con.co.jp/cgi-bin/CAT_DB/SEARCH/cat_db_al.cgi?e=e&j=p&pdfname=kmhlug | //media.digikey.com/photos/United%20Chemi-Con%20Photos/KMH%20SERIES%2050H,22D.jpg | 565-2918-ND | EKMH630VSN103MA50T | United Chemi-Con | CAP ALUM 10000UF 20% 63V SNAP | 753 | 0 | 4.1588 | 1000 | 1 | Bulk | KMH | Active | 10000µF | ±20% | 63V | 25 mOhm @ 120Hz | 2000 Hrs @ 105°C | -40°C ~ 105°C | Polar | General Purpose | 4.4A @ 120Hz | 5.28A @ 100kHz | - | 0.394" (10.00mm) | 1.378" Dia (35.00mm) | 1.969" (50.00mm) | - | Through Hole | Radial, Can - Snap-In | 10 | 63 | 2.4046
https://en.tdk.eu/inf/20/30/db/aec/B41231.pdf | //media.digikey.com/Photos/Epcos%20Photos/B41231A5229M.jpg | 495-6169-ND | B41231C8478M000 | EPCOS (TDK) | CAP ALUM 4700UF 20% 63V SNAP | 233 | 0 | 1.96 | 1000 | 1 | Bulk | B41231 | Active | 4700µF | ±20% | 63V | - | 2000 Hrs @ 85°C | -40°C ~ 85°C | Polar | General Purpose | 4.1A @ 120Hz | - | - | 0.394" (10.00mm) | 1.181" Dia (30.00mm) | 1.457" (37.00mm) | - | Through Hole | Radial, Can - Snap-In | 4.7 | 63 | 2.398
http://www.cde.com/resources/catalogs/380-382.pdf | //media.digikey.com/Renders/Cornell%20Dubilier%20Renders/38x%20Series,%20Case%20Code%20N08;%204%20Lead.jpg | 338-2104-ND | 382LX223M063N082 | Cornell Dubilier Electronics (CDE) | CAP ALUM 22000UF 20% 63V SNAP | 113 | 0 | 9.1815 | 1000 | 1 | Bulk | 382LX | Active | 22000µF | ±20% | 63V | - | 3000 Hrs @ 85°C | -40°C ~ 85°C | Polar | General Purpose | - | - | - | - | 1.575" Dia (40.00mm) | 3.228" (82.00mm) | - | Through Hole | Radial, Can - Snap-In - 4 Lead | 22 | 63 | 2.3961
//media.digikey.com/pdf/Data%20Sheets/United%20Chemi-Con%20PDFs/SMH_Series%20_Mar07.pdf | //media.digikey.com/Photos/United%20Chemi-Con%20Photos/ESMH250VSN223MR45T.JPG | 565-2697-ND | ESMH630VSN822MR45T | United Chemi-Con | CAP ALUM 8200UF 20% 63V SNAP | 107 | 0 | 3.4626 | 1000 | 1 | Bulk | SMH | Active | 8200µF | ±20% | 63V | 30 mOhm @ 120Hz | 2000 Hrs @ 85°C | -40°C ~ 85°C | Polar | General Purpose | 4.83A @ 120Hz | 5.796A @ 100kHz | - | 0.394" (10.00mm) | 1.181" Dia (30.00mm) | 1.772" (45.00mm) | - | Through Hole | Radial, Can - Snap-In | 8.2 | 63 | 2.3682
http://www.cde.com/resources/catalogs/380-382.pdf | //media.digikey.com/Renders/Cornell%20Dubilier%20Renders/380LX-Series,-Case-Code-N05;-2-Lead.jpg | 338-3812-ND | 380LX183M063A082 | Cornell Dubilier Electronics (CDE) | CAP ALUM 18000UF 20% 63V SNAP | 2501 | 0 | 7.6117 | 1000 | 1 | Bulk | 380LX | Active | 18000µF | ±20% | 63V | 23 mOhm @ 120Hz | 3000 Hrs @ 85°C | -40°C ~ 85°C | Polar | General Purpose | 9.4A @ 120Hz | 10.8A @ 20kHz | - | 0.394" (10.00mm) | 1.378" Dia (35.00mm) | 3.228" (82.00mm) | - | Through Hole | Radial, Can - Snap-In | 18 | 63 | 2.3648
//media.digikey.com/pdf/Data%20Sheets/United%20Chemi-Con%20PDFs/SMH_Series%20_Mar07.pdf | //media.digikey.com/photos/United%20Chemi-Con%20Photos/SMH%20SERIES%2050H,25.4D.jpg | 565-2695-ND | ESMH630VSN682MQ50T | United Chemi-Con | CAP ALUM 6800UF 20% 63V SNAP | 683 | 0 | 2.8763 | 1000 | 1 | Bulk | SMH | Active | 6800µF | ±20% | 63V | 37 mOhm @ 120Hz | 2000 Hrs @ 85°C | -40°C ~ 85°C | Polar | General Purpose | 4.27A @ 120Hz | 5.124A @ 100kHz | - | 0.394" (10.00mm) | 1.000" Dia (25.40mm) | 1.969" (50.00mm) | - | Through Hole | Radial, Can - Snap-In | 6.8 | 63 | 2.3641
http://www.cde.com/resources/catalogs/380-382.pdf | //media.digikey.com/Renders/Cornell%20Dubilier%20Renders/38x%20Series,%20Case%20Code%20A08;%204%20Lead.jpg | 338-2102-ND | 382LX183M063A082 | Cornell Dubilier Electronics (CDE) | CAP ALUM 18000UF 20% 63V SNAP | 560 | 0 | 7.6847 | 1000 | 1 | Bulk | 382LX | Active | 18000µF | ±20% | 63V | - | 3000 Hrs @ 85°C | -40°C ~ 85°C | Polar | General Purpose | - | - | - | - | 1.378" Dia (35.00mm) | 3.228" (82.00mm) | - | Through Hole | Radial, Can - Snap-In - 4 Lead | 18 | 63 | 2.3423
http://www.illinoiscapacitor.com/pdf/seriesDocuments/LBA%20series.pdf | //media.digikey.com/Photos/Illinois%20Capacitor/LBA-Series-46-52%28Ht%29.jpg | 1572-1326-ND | 109LBA063M2EG | Illinois Capacitor | CAP ALUM 10000UF 20% 63V SNAP | 60 | 0 | 4.364 | 1000 | 1 | Bulk | LBA | Active | 10000µF | ±20% | 63V | 49.74 mOhm @ 120Hz | 2000 Hrs @ 85°C | -40°C ~ 85°C | Polar | General Purpose | 5.2A @ 120Hz | 6.5A @ 10kHz | - | 0.394" (10.00mm) | 1.378" Dia (35.00mm) | 1.850" (47.00mm) | - | Through Hole | Radial, Can - Snap-In | 10 | 63 | 2.2915
http://www.cde.com/resources/catalogs/381-383.pdf | //media.digikey.com/Renders/Cornell%20Dubilier%20Renders/381LX%20Series;%20338;%2035x50;%20A05.jpg | 338-2721-ND | 381LX123M063A052 | Cornell Dubilier Electronics (CDE) | CAP ALUM 12000UF 20% 63V SNAP | 33 | 0 | 5.2387 | 1000 | 1 | Bulk | 381LX | Active | 12000µF | ±20% | 63V | - | 3000 Hrs @ 105°C | -40°C ~ 105°C | Polar | General Purpose | 4.4A @ 120Hz | 5.1A @ 20kHz | - | 0.394" (10.00mm) | 1.378" Dia (35.00mm) | 2.047" (52.00mm) | - | Through Hole | Radial, Can - Snap-In | 12 | 63 | 2.2906
http://www.cde.com/resources/catalogs/SLPX.pdf | //media.digikey.com/Photos/Cornell%20Dubilier%20Photos/SLPX102M200E5P3.JPG | 338-1629-ND | SLPX472M063E3P3 | Cornell Dubilier Electronics (CDE) | CAP ALUM 4700UF 20% 63V SNAP | 9 | 0 | 2.0738 | 1000 | 1 | Bulk | SLPX | Active | 4700µF | ±20% | 63V | 85 mOhm | 3000 Hrs @ 85°C | -40°C ~ 85°C | - | General Purpose | - | - | - | 0.394" (10.00mm) | 1.181" Dia (30.00mm) | 1.181" (30.00mm) | - | Through Hole | Radial, Can - Snap-In | 4.7 | 63 | 2.2664
http://nichicon-us.com/english/products/pdfs/e-uvr.pdf | //media.digikey.com/photos/Nichicon%20Photos/VR%20SERIES%20PINK%20HIGHLIGHT%20990-992.jpg | 493-1133-ND | UVR1J472MRD | Nichicon | CAP ALUM 4700UF 20% 63V RADIAL | 1587 | 0 | 2.0798 | 1000 | 1 | Bulk | UVR | Active | 4700µF | ±20% | 63V | - | 2000 Hrs @ 85°C | -40°C ~ 85°C | Polar | General Purpose | 3.4A @ 120Hz | 3.91A @ 10kHz | - | 0.394" (10.00mm) | 0.866" Dia (22.00mm) | 2.047" (52.00mm) | - | Through Hole | Radial, Can | 4.7 | 63 | 2.2598
http://www.rubycon.co.jp/en/catalog/e_pdfs/aluminum/e_MXG.pdf | //media.digikey.com/Photos/Rubycon/100MXG4700MEFCSN35X40.jpg | 1189-2901-ND | 63MXG10000MEFCSN35X40 | Rubycon | CAP ALUM 10000UF 20% 63V SNAP | 288 | 0 | 4.4316 | 1000 | 1 | Bulk | MXG | Active | 10000µF | ±20% | 63V | - | 2000 Hrs @ 105°C | -40°C ~ 105°C | Polar | General Purpose | 4.48A @ 120Hz | 5.152A @ 10kHz | - | 0.394" (10.00mm) | 1.378" Dia (35.00mm) | 1.654" (42.00mm) | - | Through Hole | Radial, Can - Snap-In | 10 | 63 | 2.2565
http://nichicon-us.com/english/products/pdfs/e-uvy.pdf | //media.digikey.com/Photos/Nichicon%20Photos/VY%20SERIES%2025mm.JPG | 493-12479-ND | UVY1J682MRD | Nichicon | CAP ALUM 6800UF 20% 63V RADIAL | 183 | 0 | 3.0522 | 1000 | 1 | Bulk | UVY | Active | 6800µF | ±20% | 63V | - | 1000 Hrs @ 105°C | -55°C ~ 105°C | Polar | General Purpose | 2.8A @ 120Hz | 3.22A @ 10kHz | - | 0.492" (12.50mm) | 0.984" Dia (25.00mm) | 2.047" (52.00mm) | - | Through Hole | Radial, Can | 6.8 | 63 | 2.2279
//media.digikey.com/pdf/Data%20Sheets/United%20Chemi-Con%20PDFs/SMH_Series%20_Mar07.pdf | //media.digikey.com/photos/United%20Chemi-Con%20Photos/SMH%20SERIES%2040H,30D.jpg | 565-2696-ND | ESMH630VSN682MR40T | United Chemi-Con | CAP ALUM 6800UF 20% 63V SNAP | 427 | 0 | 3.0595 | 1000 | 1 | Bulk | SMH | Active | 6800µF | ±20% | 63V | 37 mOhm @ 120Hz | 2000 Hrs @ 85°C | -40°C ~ 85°C | Polar | General Purpose | 4.27A @ 120Hz | 5.124A @ 100kHz | - | 0.394" (10.00mm) | 1.181" Dia (30.00mm) | 1.575" (40.00mm) | - | Through Hole | Radial, Can - Snap-In | 6.8 | 63 | 2.2226
http://nichicon-us.com/english/products/pdfs/e-lls.pdf | //media.digikey.com/Photos/Nichicon%20Photos/LLS1J123MELC.jpg | 493-7281-ND | LLS1J123MELC | Nichicon | CAP ALUM 12000UF 20% 63V SNAP | 185 | 0 | 5.4207 | 1000 | 1 | Bulk | LLS | Active | 12000µF | ±20% | 63V | - | 3000 Hrs @ 85°C | -40°C ~ 85°C | Polar | General Purpose | 6.47A @ 120Hz | 7.4405A @ 50kHz | - | 0.394" (10.00mm) | 1.378" Dia (35.00mm) | 1.850" (47.00mm) | - | Through Hole | Radial, Can - Snap-In | 12 | 63 | 2.2137
http://www.cde.com/resources/catalogs/381-383.pdf | //media.digikey.com/Renders/Cornell%20Dubilier%20Renders/381LX%20Series;%20338;%2035x50;%20A05.jpg | 338-2719-ND | 381LX103M063A052 | Cornell Dubilier Electronics (CDE) | CAP ALUM 10000UF 63V 20% SNAP | 1006 | 0 | 4.5618 | 1000 | 1 | Bulk | 381LX | Active | 10000µF | ±20% | 63V | - | 3000 Hrs @ 105°C | -40°C ~ 105°C | Polar | General Purpose | 4.4A @ 120Hz | 5.1A @ 20kHz | - | 0.394" (10.00mm) | 1.378" Dia (35.00mm) | 2.047" (52.00mm) | - | Through Hole | Radial, Can - Snap-In | 10 | 63 | 2.1921
http://www.chemi-con.co.jp/cgi-bin/CAT_DB/SEARCH/cat_db_al.cgi?e=e&j=p&pdfname=kmhlug | //media.digikey.com/photos/United%20Chemi-Con%20Photos/KMH%20SERIES%2045H,22D.jpg | 565-2917-ND | EKMH630VSN822MA45T | United Chemi-Con | CAP ALUM 8200UF 20% 63V SNAP | 825 | 0 | 3.7557 | 1000 | 1 | Bulk | KMH | Active | 8200µF | ±20% | 63V | 30 mOhm @ 120Hz | 2000 Hrs @ 105°C | -40°C ~ 105°C | Polar | General Purpose | 3.9A @ 120Hz | 4.68A @ 100kHz | - | 0.394" (10.00mm) | 1.378" Dia (35.00mm) | 1.772" (45.00mm) | - | Through Hole | Radial, Can - Snap-In | 8.2 | 63 | 2.1833
http://nichicon-us.com/english/products/pdfs/e-lls.pdf | //media.digikey.com/Photos/Nichicon%20Photos/LLS2A472MELC.JPG | 493-7280-ND | LLS1J103MELC | Nichicon | CAP ALUM 10000UF 20% 63V SNAP | 1 | 0 | 4.5922 | 1000 | 1 | Bulk | LLS | Active | 10000µF | ±20% | 63V | - | 3000 Hrs @ 85°C | -40°C ~ 85°C | Polar | General Purpose | 5.75A @ 120Hz | 6.6125A @ 50kHz | - | 0.394" (10.00mm) | 1.378" Dia (35.00mm) | 1.654" (42.00mm) | - | Through Hole | Radial, Can - Snap-In | 10 | 63 | 2.1776
http://www.illinoiscapacitor.com/pdf/seriesDocuments/LBA%20series.pdf | //media.digikey.com/Photos/Illinois%20Capacitor/LBA-Series-32-45%28Ht%29.jpg | 1572-1501-ND | 478LBA063M2CE | Illinois Capacitor | CAP ALUM 4700UF 20% 63V SNAP | 45 | 0 | 2.1765 | 1000 | 1 | Bulk | LBA | Active | 4700µF | ±20% | 63V | 105.82 mOhm @ 120Hz | 2000 Hrs @ 85°C | -40°C ~ 85°C | Polar | General Purpose | 3.59A @ 120Hz | 4.4875A @ 10kHz | - | 0.394" (10.00mm) | 0.984" Dia (25.00mm) | 1.457" (37.00mm) | - | Through Hole | Radial, Can - Snap-In | 4.7 | 63 | 2.1594
http://www.kemet.com/docfinder?Partnumber=ELH129M063AT5AA | //media.digikey.com/Photos/Kemet%20Photos/ELH%20SERIES%2035mm.JPG | 399-6531-ND | ELH129M063AT5AA | KEMET | CAP ALUM 12000UF 20% 63V SNAP | 334 | 0 | 5.5609 | 1000 | 1 | Bulk | ELH | Active | 12000µF | ±20% | 63V | - | 2000 Hrs @ 85°C | -40°C ~ 85°C | Polar | General Purpose | 6.2A @ 120Hz | 7.192A @ 10kHz | - | 0.394" (10.00mm) | 1.378" Dia (35.00mm) | 1.850" (47.00mm) | - | Through Hole | Radial, Can - Snap-In | 12 | 63 | 2.1579
http://nichicon-us.com/english/products/pdfs/e-lls.pdf | //media.digikey.com/Photos/Nichicon%20Photos/LLS1E223MELA.jpg | 493-7293-ND | LLS1J682MELA | Nichicon | CAP ALUM 6800UF 20% 63V SNAP | 160 | 0 | 3.17 | 1000 | 1 | Bulk | LLS | Active | 6800µF | ±20% | 63V | - | 3000 Hrs @ 85°C | -40°C ~ 85°C | Polar | General Purpose | 4.52A @ 120Hz | 5.198A @ 50kHz | - | 0.394" (10.00mm) | 0.984" Dia (25.00mm) | 2.047" (52.00mm) | - | Through Hole | Radial, Can - Snap-In | 6.8 | 63 | 2.1451
http://nichicon-us.com/english/products/pdfs/e-uvr.pdf | //media.digikey.com/photos/Nichicon%20Photos/VR%20SERIES%20ORANGE%20HIGHLIGHT%20990-992.jpg | 493-1130-ND | UVR1J222MHD | Nichicon | CAP ALUM 2200UF 20% 63V RADIAL | 1296 | 0 | 1.0333 | 1000 | 1 | Bulk | UVR | Active | 2200µF | ±20% | 63V | - | 2000 Hrs @ 85°C | -40°C ~ 85°C | Polar | General Purpose | 2.3A @ 120Hz | 2.645A @ 10kHz | - | 0.295" (7.50mm) | 0.709" Dia (18.00mm) | 1.476" (37.50mm) | - | Through Hole | Radial, Can | 2.2 | 63 | 2.1292
http://nichicon-us.com/english/products/pdfs/e-lls.pdf | //media.digikey.com/Photos/Nichicon%20Photos/LLS1C393MELB.jpg | 493-7295-ND | LLS1J822MELB | Nichicon | CAP ALUM 8200UF 20% 63V SNAP | 66 | 0 | 3.8801 | 1000 | 1 | Bulk | LLS | Active | 8200µF | ±20% | 63V | - | 3000 Hrs @ 85°C | -40°C ~ 85°C | Polar | General Purpose | 5.12A @ 120Hz | 5.888A @ 50kHz | - | 0.394" (10.00mm) | 1.181" Dia (30.00mm) | 1.850" (47.00mm) | - | Through Hole | Radial, Can - Snap-In | 8.2 | 63 | 2.1133
//media.digikey.com/pdf/Data%20Sheets/United%20Chemi-Con%20PDFs/SMH_Series%20_Mar07.pdf | //media.digikey.com/photos/United%20Chemi-Con%20Photos/SMH%20SERIES%2050H,22D.jpg | 565-2691-ND | ESMH630VSN472MP50T | United Chemi-Con | CAP ALUM 4700UF 20% 63V SNAP | 177 | 0 | 2.226 | 1000 | 1 | Bulk | SMH | Active | 4700µF | ±20% | 63V | 53 mOhm @ 120Hz | 2000 Hrs @ 85°C | -40°C ~ 85°C | Polar | General Purpose | 3.39A @ 120Hz | 4.068A @ 100kHz | - | 0.394" (10.00mm) | 0.866" Dia (22.00mm) | 1.969" (50.00mm) | - | Through Hole | Radial, Can - Snap-In | 4.7 | 63 | 2.1114
http://nichicon-us.com/english/products/pdfs/e-lls.pdf | //media.digikey.com/Photos/Nichicon%20Photos/LLS2A472MELB.jpg | 493-13920-ND | LLS1K682MELB | Nichicon | CAP ALUM 6800UF 20% 80V SNAP | 68 | 0 | 3.2244 | 1000 | 1 | Bulk | LLS | Active | 6800µF | ±20% | 80V | - | 3000 Hrs @ 85°C | -40°C ~ 85°C | Polar | General Purpose | 5.27A @ 120Hz | 6.0605A @ 50kHz | - | 0.394" (10.00mm) | 1.181" Dia (30.00mm) | 2.047" (52.00mm) | - | Through Hole | Radial, Can - Snap-In | 6.8 | 80 | 2.1089
https://en.tdk.eu/inf/20/30/db/aec/B41231.pdf | //media.digikey.com/Photos/Epcos%20Photos/MFG_ALU_Snap-in.jpg | 495-6153-ND | B41231A8228M000 | EPCOS (TDK) | CAP ALUM 2200UF 20% 63V SNAP | 340 | 0 | 1.0445 | 1000 | 1 | Bulk | B41231 | Active | 2200µF | ±20% | 63V | - | 2000 Hrs @ 85°C | -40°C ~ 85°C | Polar | General Purpose | 2.5A @ 120Hz | - | - | 0.394" (10.00mm) | 0.866" Dia (22.00mm) | 1.260" (32.00mm) | - | Through Hole | Radial, Can - Snap-In | 2.2 | 63 | 2.1063
http://nichicon-us.com/english/products/pdfs/e-lgu.pdf | //media.digikey.com/Photos/Nichicon%20Photos/LGU1E183MELA.JPG | 493-7176-ND | LGU1J472MELA | Nichicon | CAP ALUM 4700UF 20% 63V SNAP | 651 | 0 | 2.245 | 1000 | 1 | Bulk | LGU | Active | 4700µF | ±20% | 63V | - | 3000 Hrs @ 105°C | -40°C ~ 105°C | Polar | General Purpose | 2.97A @ 120Hz | 3.4155A @ 50kHz | - | 0.394" (10.00mm) | 0.984" Dia (25.00mm) | 2.047" (52.00mm) | - | Through Hole | Radial, Can - Snap-In | 4.7 | 63 | 2.0936
//media.digikey.com/pdf/Data%20Sheets/United%20Chemi-Con%20PDFs/SMH_Series%20_Mar07.pdf | //media.digikey.com/photos/United%20Chemi-Con%20Photos/SMH%20SERIES%2045H,25.4D.jpg | 565-2693-ND | ESMH630VSN562MQ45T | United Chemi-Con | CAP ALUM 5600UF 20% 63V SNAP | 71 | 0 | 2.6826 | 1000 | 1 | Bulk | SMH | Active | 5600µF | ±20% | 63V | 44 mOhm @ 120Hz | 2000 Hrs @ 85°C | -40°C ~ 85°C | Polar | General Purpose | 3.77A @ 120Hz | 4.524A @ 100kHz | - | 0.394" (10.00mm) | 1.000" Dia (25.40mm) | 1.772" (45.00mm) | - | Through Hole | Radial, Can - Snap-In | 5.6 | 63 | 2.0876
http://nichicon-us.com/english/products/pdfs/e-lls.pdf | //media.digikey.com/Photos/Nichicon%20Photos/LLS1J123MELC.jpg | 493-13922-ND | LLS1K822MELC | Nichicon | CAP ALUM 8200UF 20% 80V SNAP | 124 | 0 | 3.9573 | 1000 | 1 | Bulk | LLS | Active | 8200µF | ±20% | 80V | - | 3000 Hrs @ 85°C | -40°C ~ 85°C | Polar | General Purpose | 5.89A @ 120Hz | 6.7735A @ 50kHz | - | 0.394" (10.00mm) | 1.378" Dia (35.00mm) | 1.850" (47.00mm) | - | Through Hole | Radial, Can - Snap-In | 8.2 | 80 | 2.0721
http://www.illinoiscapacitor.com/pdf/seriesDocuments/LBB%20series.pdf | //media.digikey.com/Photos/Illinois%20Capacitor/LBB-Series_47-52%28Ht%29.JPG | 1572-1081-ND | 159LBB063M2EH | Illinois Capacitor | SNAP MOUNT 85C | 108 | 0 | 7.2649 | 1000 | 1 | Bulk | LBB | Active | 15000µF | ±20% | 63V | 16.58 mOhm @ 120Hz | 3000 Hrs @ 85°C | -40°C ~ 85°C | Polar | General Purpose | 5.3A @ 120Hz | 6.625A @ 10kHz | - | 0.394" (10.00mm) | 1.378" Dia (35.00mm) | 1.969" (50.00mm) | - | Through Hole | Radial, Can - Snap-In | 15 | 63 | 2.0647
https://industrial.panasonic.com/cdbs/www-data/pdf/RDF0000/ABA0000C1218.pdf | //media.digikey.com/Photos/Panasonic%20Photos/ECA-1CM103.jpg | P5198-ND | ECA-1JM222 | Panasonic Electronic Components | CAP ALUM 2200UF 20% 63V RADIAL | 1080 | 0 | 1.067 | 1000 | 1 | Bulk | M | Active | 2200µF | ±20% | 63V | - | 2000 Hrs @ 85°C | -40°C ~ 85°C | Polar | General Purpose | 1.4A @ 120Hz | 2.38A @ 10kHz | - | 0.295" (7.50mm) | 0.709" Dia (18.00mm) | 1.476" (37.50mm) | - | Through Hole | Radial, Can | 2.2 | 63 | 2.0619
http://nichicon-us.com/english/products/pdfs/e-lls.pdf | //media.digikey.com/Photos/Nichicon%20Photos/LLS1J682MELB.jpg | 493-7294-ND | LLS1J682MELB | Nichicon | CAP ALUM 6800UF 20% 63V SNAP | 194 | 0 | 3.301 | 1000 | 1 | Bulk | LLS | Active | 6800µF | ±20% | 63V | - | 3000 Hrs @ 85°C | -40°C ~ 85°C | Polar | General Purpose | 4.55A @ 120Hz | 5.2325A @ 50kHz | - | 0.394" (10.00mm) | 1.181" Dia (30.00mm) | 1.654" (42.00mm) | - | Through Hole | Radial, Can - Snap-In | 6.8 | 63 | 2.06
//media.digikey.com/pdf/Data%20Sheets/United%20Chemi-Con%20PDFs/SMH_Series%20_Mar07.pdf | //media.digikey.com/photos/United%20Chemi-Con%20Photos/SMH%20SERIES%2040H,22D.jpg | 565-2689-ND | ESMH630VSN392MP40T | United Chemi-Con | CAP ALUM 3900UF 20% 63V SNAP | 460 | 0 | 1.9216 | 1000 | 1 | Bulk | SMH | Active | 3900µF | ±20% | 63V | 64 mOhm @ 120Hz | 2000 Hrs @ 85°C | -40°C ~ 85°C | Polar | General Purpose | 2.93A @ 120Hz | 3.516A @ 100kHz | - | 0.394" (10.00mm) | 0.866" Dia (22.00mm) | 1.575" (40.00mm) | - | Through Hole | Radial, Can - Snap-In | 3.9 | 63 | 2.0296
http://nichicon-us.com/english/products/pdfs/e-lls.pdf | //media.digikey.com/Photos/Nichicon%20Photos/LLS1H682MELB.jpg | 493-7292-ND | LLS1J562MELB | Nichicon | CAP ALUM 5600UF 20% 63V SNAP | 39 | 0 | 2.7767 | 1000 | 1 | Bulk | LSS | Active | 5600µF | ±20% | 63V | - | 3000 Hrs @ 85°C | -40°C ~ 85°C | Polar | General Purpose | 4A @ 120Hz | 4.6A @ 50kHz | - | 0.394" (10.00mm) | 1.181" Dia (30.00mm) | 1.457" (37.00mm) | - | Through Hole | Radial, Can - Snap-In | 5.6 | 63 | 2.0168
http://www.rubycon.co.jp/en/catalog/e_pdfs/aluminum/e_MXG.pdf | //media.digikey.com/Photos/Rubycon/100MXG4700MEFCSN35X40.jpg | 1189-2867-ND | 63MXG6800MEFCSN30X35 | Rubycon | CAP ALUM 6800UF 20% 63V SNAP | 69 | 0 | 3.3743 | 1000 | 1 | Bulk | MXG | Active | 6800µF | ±20% | 63V | - | 2000 Hrs @ 105°C | -40°C ~ 105°C | Polar | General Purpose | 3.65A @ 120Hz | 4.1975A @ 10kHz | - | 0.394" (10.00mm) | 1.181" Dia (30.00mm) | 1.457" (37.00mm) | - | Through Hole | Radial, Can - Snap-In | 6.8 | 63 | 2.0152
http://www.chemi-con.co.jp/cgi-bin/CAT_DB/SEARCH/cat_db_al.cgi?e=e&j=p&pdfname=kmhlug | //media.digikey.com/Photos/United%20Chemi-Con%20Photos/KMH30-SERIES.jpg | 565-2916-ND | EKMH630VSN682MA40T | United Chemi-Con | CAP ALUM 6800UF 20% 63V SNAP | 871 | 0 | 3.4076 | 1000 | 1 | Bulk | KMH | Active | 6800µF | ±20% | 63V | 37 mOhm @ 120Hz | 2000 Hrs @ 105°C | -40°C ~ 105°C | Polar | General Purpose | 3.64A @ 120Hz | 4.368A @ 100kHz | - | 0.394" (10.00mm) | 1.378" Dia (35.00mm) | 1.575" (40.00mm) | - | Through Hole | Radial, Can - Snap-In | 6.8 | 63 | 1.9955
http://nichicon-us.com/english/products/pdfs/e-lgu.pdf | //media.digikey.com/Photos/Nichicon%20Photos/LGU%20Series%2037mm.jpg | 493-8447-ND | LGU1J562MELC | Nichicon | CAP ALUM 5600UF 20% 63V SNAP | 4 | 0 | 2.8157 | 1000 | 1 | Bulk | LGU | Active | 5600µF | ±20% | 63V | - | 3000 Hrs @ 105°C | -40°C ~ 105°C | Polar | General Purpose | 3.24A @ 120Hz | 3.726A @ 50kHz | - | 0.394" (10.00mm) | 1.378" Dia (35.00mm) | 1.457" (37.00mm) | - | Through Hole | Radial, Can - Snap-In | 5.6 | 63 | 1.9888
http://nichicon-us.com/english/products/pdfs/e-lls.pdf | //media.digikey.com/Photos/Nichicon%20Photos/LLS1J562MELA.jpg | 493-7291-ND | LLS1J562MELA | Nichicon | CAP ALUM 5600UF 20% 63V SNAP | 1086 | 0 | 2.8203 | 1000 | 1 | Bulk | LLS | Active | 5600µF | ±20% | 63V | - | 3000 Hrs @ 85°C | -40°C ~ 85°C | Polar | General Purpose | 4.01A @ 120Hz | 4.6115A @ 50kHz | - | 0.394" (10.00mm) | 0.984" Dia (25.00mm) | 1.850" (47.00mm) | - | Through Hole | Radial, Can - Snap-In | 5.6 | 63 | 1.9856
http://nichicon-us.com/english/products/pdfs/e-uvk.pdf | //media.digikey.com/Photos/Nichicon%20Photos/UPTW6271MRD.jpg | 493-12414-ND | UVK1J682MRD | Nichicon | CAP ALUM 6800UF 20% 63V RADIAL | 123 | 0 | 3.4386 | 1000 | 1 | Bulk | UVK | Active | 6800µF | ±20% | 63V | - | 2000 Hrs @ 85°C | -40°C ~ 85°C | Polar | General Purpose | 3.9A @ 120Hz | 4.485A @ 10kHz | - | 0.492" (12.50mm) | 0.984" Dia (25.00mm) | 2.047" (52.00mm) | - | Through Hole | Radial, Can | 6.8 | 63 | 1.9776
//media.digikey.com/pdf/Data%20Sheets/United%20Chemi-Con%20PDFs/SMH_Series%20_Mar07.pdf | //media.digikey.com/photos/United%20Chemi-Con%20Photos/SMH%20SERIES%2035H,30D.jpg | 565-2694-ND | ESMH630VSN562MR35T | United Chemi-Con | CAP ALUM 5600UF 20% 63V SNAP | 153 | 0 | 2.8348 | 1000 | 1 | Bulk | SMH | Active | 5600µF | ±20% | 63V | 44 mOhm @ 120Hz | 2000 Hrs @ 85°C | -40°C ~ 85°C | Polar | General Purpose | 3.75A @ 120Hz | 4.5A @ 100kHz | - | 0.394" (10.00mm) | 1.181" Dia (30.00mm) | 1.378" (35.00mm) | - | Through Hole | Radial, Can - Snap-In | 5.6 | 63 | 1.9755
http://www.cde.com/resources/catalogs/381-383.pdf | //media.digikey.com/Renders/Cornell%20Dubilier%20Renders/380LX%20Series;%20338;%2035x40;%20A04.jpg | 338-2323-ND | 381LX682M063A042 | Cornell Dubilier Electronics (CDE) | CAP ALUM 6800UF 63V 20% SNAP | 1269 | 0 | 3.4443 | 1000 | 1 | Bulk | 381LX | Active | 6800µF | ±20% | 63V | - | 3000 Hrs @ 105°C | -40°C ~ 105°C | Polar | General Purpose | 3.6A @ 120Hz | 4.1A @ 20kHz | - | 0.394" (10.00mm) | 1.378" Dia (35.00mm) | 1.654" (42.00mm) | - | Through Hole | Radial, Can - Snap-In | 6.8 | 63 | 1.9743
http://nichicon-us.com/english/products/pdfs/e-lgu.pdf | //media.digikey.com/Photos/Nichicon%20Photos/LGU1E183MELB.JPG | 493-7178-ND | LGU1J562MELB | Nichicon | CAP ALUM 5600UF 20% 63V SNAP | 118 | 0 | 2.8588 | 1000 | 1 | Bulk | LGU | Active | 5600µF | ±20% | 63V | - | 3000 Hrs @ 105°C | -40°C ~ 105°C | Polar | General Purpose | 3.28A @ 120Hz | 3.772A @ 50kHz | - | 0.394" (10.00mm) | 1.181" Dia (30.00mm) | 1.654" (42.00mm) | - | Through Hole | Radial, Can - Snap-In | 5.6 | 63 | 1.9589
http://www.cde.com/resources/catalogs/SLP.pdf | //media.digikey.com/photos/Cornell%20Dubilier%20Photos/slp103m063h9p3.JPG | 338-1458-ND | SLP103M063H9P3 | Cornell Dubilier Electronics (CDE) | CAP ALUM 10000UF 20% 63V SNAP | 1330 | 0 | 5.1475 | 1000 | 1 | Bulk | SLP | Active | 10000µF | ±20% | 63V | 40 mOhm | 3000 Hrs @ 105°C | -40°C ~ 105°C | - | General Purpose | - | - | - | 0.394" (10.00mm) | 1.378" Dia (35.00mm) | 1.969" (50.00mm) | - | Through Hole | Radial, Can - Snap-In | 10 | 63 | 1.9427
http://nichicon-us.com/english/products/pdfs/e-lls.pdf | //media.digikey.com/Photos/Nichicon%20Photos/LLS1K682MELC.JPG | 493-13921-ND | LLS1K682MELC | Nichicon | CAP ALUM 6800UF 20% 80V SNAP | 182 | 0 | 3.5175 | 1000 | 1 | Bulk | LLS | Active | 6800µF | ±20% | 80V | - | 3000 Hrs @ 85°C | -40°C ~ 85°C | Polar | General Purpose | 5.24A @ 120Hz | 6.026A @ 50kHz | - | 0.394" (10.00mm) | 1.378" Dia (35.00mm) | 1.654" (42.00mm) | - | Through Hole | Radial, Can - Snap-In | 6.8 | 80 | 1.9332
http://www.rubycon.co.jp/en/catalog/e_pdfs/aluminum/e_MXG.pdf | //media.digikey.com/Photos/Rubycon/200MXG330MEFCSN22X25.jpg | 1189-2902-ND | 63MXG8200MEFCSN35X35 | Rubycon | CAP ALUM 8200UF 20% 63V SNAP | 58 | 0 | 4.242 | 1000 | 1 | Bulk | MXG | Active | 8200µF | ±20% | 63V | - | 2000 Hrs @ 105°C | -40°C ~ 105°C | Polar | General Purpose | 4.04A @ 120Hz | 4.646A @ 10kHz | - | 0.394" (10.00mm) | 1.378" Dia (35.00mm) | 1.457" (37.00mm) | - | Through Hole | Radial, Can - Snap-In | 8.2 | 63 | 1.9331
http://www.cde.com/resources/catalogs/380-382.pdf | //media.digikey.com/Renders/Cornell%20Dubilier%20Renders/38x%20Series,%20Case%20Code%20B10;%205%20Pins%20Snap-In.jpg | 338-1987-ND | 382LX393M080B102VS | Cornell Dubilier Electronics (CDE) | CAP ALUM 39000UF 20% 80V SNAP | 25 | 0 | 20.2626 | 1000 | 1 | Bulk | 382LX | Active | 39000µF | ±20% | 80V | - | 3000 Hrs @ 85°C | -40°C ~ 85°C | Polar | General Purpose | 14.34A @ 120Hz | 16.49A @ 20kHz | - | - | 1.969" Dia (50.00mm) | 4.213" (107.00mm) | - | Through Hole | Radial, Can - Snap-In - 5 Lead | 39 | 80 | 1.9247
http://nichicon-us.com/english/products/pdfs/e-lls.pdf | //media.digikey.com/Photos/Nichicon%20Photos/LLS1C393MELB.jpg | 493-13918-ND | LLS1K562MELB | Nichicon | CAP ALUM 5600UF 20% 80V SNAP | 28 | 0 | 2.913 | 1000 | 1 | Bulk | LLS | Active | 5600µF | ±20% | 80V | - | 3000 Hrs @ 85°C | -40°C ~ 85°C | Polar | General Purpose | 4.7A @ 120Hz | 5.405A @ 50kHz | - | 0.394" (10.00mm) | 1.181" Dia (30.00mm) | 1.850" (47.00mm) | - | Through Hole | Radial, Can - Snap-In | 5.6 | 80 | 1.9224
http://nichicon-us.com/english/products/pdfs/e-lgu.pdf | //media.digikey.com/Photos/Nichicon%20Photos/LGU1C183MELA.JPG | 493-7174-ND | LGU1J392MELA | Nichicon | CAP ALUM 3900UF 20% 63V SNAP | 15 | 0 | 2.0547 | 1000 | 1 | Bulk | LGU | Active | 3900µF | ±20% | 63V | - | 3000 Hrs @ 105°C | -40°C ~ 105°C | Polar | General Purpose | 2.54A @ 120Hz | 2.921A @ 50kHz | - | 0.394" (10.00mm) | 0.984" Dia (25.00mm) | 1.654" (42.00mm) | - | Through Hole | Radial, Can - Snap-In | 3.9 | 63 | 1.8981
http://www.cde.com/resources/catalogs/380-382.pdf | //media.digikey.com/renders/Cornell%20Dubilier%20Renders/380LX%20Series;%20338;%2035x50;%20A05.jpg | 338-2687-ND | 380LX123M063A052 | Cornell Dubilier Electronics (CDE) | CAP ALUM 12000UF 20% 63V SNAP | 1436 | 0 | 6.334 | 1000 | 1 | Bulk | 380LX | Active | 12000µF | ±20% | 63V | 28 mOhm @ 120Hz | 3000 Hrs @ 85°C | -40°C ~ 85°C | Polar | General Purpose | 7.2A @ 120Hz | - | - | 0.394" (10.00mm) | 1.378" Dia (35.00mm) | 2.047" (52.00mm) | - | Through Hole | Radial, Can - Snap-In | 12 | 63 | 1.8945
http://nichicon-us.com/english/products/pdfs/e-uvk.pdf | //media.digikey.com/Photos/Nichicon%20Photos/UPT%20SERIES%2018MM.JPG | 493-12411-ND | UVK1J222MHD | Nichicon | CAP ALUM 2200UF 20% 63V RADIAL | 168 | 0 | 1.1652 | 1000 | 1 | Bulk | UVK | Active | 2200µF | ±20% | 63V | - | 2000 Hrs @ 85°C | -40°C ~ 85°C | Polar | General Purpose | 2.3A @ 120Hz | 2.645A @ 10kHz | - | 0.295" (7.50mm) | 0.709" Dia (18.00mm) | 1.476" (37.50mm) | - | Through Hole | Radial, Can | 2.2 | 63 | 1.888
http://nichicon-us.com/english/products/pdfs/e-uvk.pdf | //media.digikey.com/Photos/Nichicon%20Photos/UPT2E471MRD.JPG | 493-12413-ND | UVK1J472MRD | Nichicon | CAP ALUM 4700UF 20% 63V RADIAL | 250 | 0 | 2.5104 | 1000 | 1 | Bulk | UVK | Active | 4700µF | ±20% | 63V | - | 2000 Hrs @ 85°C | -40°C ~ 85°C | Polar | General Purpose | 3.4A @ 120Hz | 3.91A @ 10kHz | - | 0.394" (10.00mm) | 0.866" Dia (22.00mm) | 2.047" (52.00mm) | - | Through Hole | Radial, Can | 4.7 | 63 | 1.8722
http://nichicon-us.com/english/products/pdfs/e-lls.pdf | //media.digikey.com/Photos/Nichicon%20Photos/LLS1E223MELA.jpg | 493-6162-ND | LLS1K472MELA | Nichicon | CAP ALUM 4700UF 20% 80V SNAP | 541 | 0 | 2.5113 | 1000 | 1 | Bulk | LLS | Active | 4700µF | ±20% | 80V | - | 3000 Hrs @ 85°C | -40°C ~ 85°C | Polar | General Purpose | 4.28A @ 120Hz | 4.922A @ 50kHz | - | 0.394" (10.00mm) | 0.984" Dia (25.00mm) | 2.047" (52.00mm) | - | Through Hole | Radial, Can - Snap-In | 4.7 | 80 | 1.8715
http://nichicon-us.com/english/products/pdfs/e-uvr.pdf | //media.digikey.com/photos/Nichicon%20Photos/VR%20SERIES%20BLUE%20HIGHLIGHT%20990-992.jpg | 493-1129-ND | UVR1J102MHD | Nichicon | CAP ALUM 1000UF 20% 63V RADIAL | 17792 | 0 | 0.53461 | 1000 | 1 | Bulk | UVR | Active | 1000µF | ±20% | 63V | - | 2000 Hrs @ 85°C | -40°C ~ 85°C | Polar | General Purpose | 1.3A @ 120Hz | 1.495A @ 10kHz | - | 0.295" (7.50mm) | 0.630" Dia (16.00mm) | 1.063" (27.00mm) | - | Through Hole | Radial, Can | 1 | 63 | 1.8705
http://nichicon-us.com/english/products/pdfs/e-lls.pdf | //media.digikey.com/Photos/Nichicon%20Photos/LLS1J472MELA.jpg | 493-7289-ND | LLS1J472MELA | Nichicon | CAP ALUM 4700UF 20% 63V SNAP | 8 | 0 | 2.5134 | 1000 | 1 | Bulk | LLS | Active | 4700µF | ±20% | 63V | - | 3000 Hrs @ 85°C | -40°C ~ 85°C | Polar | General Purpose | 2.59A @ 120Hz | 4.1285A @ 50kHz | - | 0.394" (10.00mm) | 0.984" Dia (25.00mm) | 1.654" (42.00mm) | - | Through Hole | Radial, Can - Snap-In | 4.7 | 63 | 1.87
http://www.cde.com/resources/catalogs/381-383.pdf | //media.digikey.com/Renders/Cornell%20Dubilier%20Renders/38x%20Series,%20Case%20Code%20A05;%204%20Lead.jpg | 338-2024-ND | 383LX123M063A052 | Cornell Dubilier Electronics (CDE) | CAP ALUM 12000UF 20% 63V SNAP | 672 | 0 | 6.4435 | 1000 | 1 | Bulk | 383LX | Active | 12000µF | ±20% | 63V | - | 3000 Hrs @ 105°C | -40°C ~ 105°C | Polar | General Purpose | - | - | - | - | 1.378" Dia (35.00mm) | 2.047" (52.00mm) | - | Through Hole | Radial, Can - Snap-In - 4 Lead | 12 | 63 | 1.8623
http://www.rubycon.co.jp/en/catalog/e_pdfs/aluminum/e_MXG.pdf | //media.digikey.com/Photos/Rubycon/MFG_MXG-Series.jpg | 1189-2866-ND | 63MXG4700MEFCSN25X35 | Rubycon | CAP ALUM 4700UF 20% 63V SNAP | 180 | 0 | 2.5273 | 1000 | 1 | Bulk | MXG | Active | 4700µF | ±20% | 63V | - | 2000 Hrs @ 105°C | -40°C ~ 105°C | Polar | General Purpose | 2.97A @ 120Hz | 3.4155A @ 10kHz | - | 0.394" (10.00mm) | 0.984" Dia (25.00mm) | 1.457" (37.00mm) | - | Through Hole | Radial, Can - Snap-In | 4.7 | 63 | 1.8597
http://www.cde.com/resources/catalogs/SLPX.pdf | //media.digikey.com/Photos/Cornell%20Dubilier%20Photos/SLPX472M050A7P3.JPG | 338-1589-ND | SLPX222M063A3P3 | Cornell Dubilier Electronics (CDE) | CAP ALUM 2200UF 20% 63V SNAP | 598 | 0 | 1.1838 | 1000 | 1 | Bulk | SLPX | Active | 2200µF | ±20% | 63V | 181 mOhm | 3000 Hrs @ 85°C | -40°C ~ 85°C | - | General Purpose | - | - | - | 0.394" (10.00mm) | 0.866" Dia (22.00mm) | 1.181" (30.00mm) | - | Through Hole | Radial, Can - Snap-In | 2.2 | 63 | 1.8584
http://www.illinoiscapacitor.com/pdf/seriesDocuments/CKH_CKE%20series.pdf | //media.digikey.com/Photos/Illinois%20Capacitor/CKE-Series_17-26%28HT%29.jpg | 1572-1055-ND | 108CKE063M | Illinois Capacitor | CAP ALUM 1000UF 20% 63V RADIAL | 1523 | 0 | 0.53905 | 1000 | 1 | Bulk | CKE | Active | 1000µF | ±20% | 63V | 149.2 mOhm @ 120Hz | 2000 Hrs @ 105°C | -40°C ~ 105°C | Polar | General Purpose | 1.45A @ 120Hz | 2.03A @ 100kHz | - | 0.295" (7.50mm) | 0.630" Dia (16.00mm) | 1.043" (26.50mm) | - | Through Hole | Radial, Can | 1 | 63 | 1.8551
http://nichicon-us.com/english/products/pdfs/e-ufw.pdf | //media.digikey.com/Photos/Nichicon%20Photos/FW%20SERIES%2018mm.JPG | 493-11027-ND | UFW1J222MHD | Nichicon | CAP ALUM 2200UF 20% 63V RADIAL | 308 | 0 | 1.1877 | 1000 | 1 | Bulk | UFW | Active | 2200µF | ±20% | 63V | - | 2000 Hrs @ 85°C | -40°C ~ 85°C | Polar | Audio | 2.2A @ 120Hz | 2.53A @ 10kHz | - | 0.295" (7.50mm) | 0.709" Dia (18.00mm) | 1.398" (35.50mm) | - | Through Hole | Radial, Can | 2.2 | 63 | 1.8523
http://www.cde.com/resources/catalogs/380-382.pdf | //media.digikey.com/renders/Cornell%20Dubilier%20Renders/380LX%20Series;%20338;%2035x50;%20A05.jpg | 338-2275-ND | 380LX822M080A052 | Cornell Dubilier Electronics (CDE) | CAP ALUM 8200UF 20% 80V SNAP | 211 | 0 | 4.4336 | 1000 | 1 | Bulk | 380LX | Active | 8200µF | ±20% | 80V | 40 mOhm @ 120Hz | 3000 Hrs @ 85°C | -40°C ~ 85°C | Polar | General Purpose | 5.8A @ 120Hz | 6.7A @ 20kHz | - | 0.394" (10.00mm) | 1.378" Dia (35.00mm) | 2.047" (52.00mm) | - | Through Hole | Radial, Can - Snap-In | 8.2 | 80 | 1.8495
https://industrial.panasonic.com/cdbs/www-data/pdf/RDF0000/ABA0000C1218.pdf | //media.digikey.com/Photos/Panasonic%20Photos/ECA-1CM472.jpg | P5197-ND | ECA-1JM102 | Panasonic Electronic Components | CAP ALUM 1000UF 20% 63V RADIAL | 2841 | 0 | 0.54307 | 1000 | 1 | Bulk | M | Active | 1000µF | ±20% | 63V | - | 2000 Hrs @ 85°C | -40°C ~ 85°C | Polar | General Purpose | 1.1A @ 120Hz | 1.87A @ 10kHz | - | 0.295" (7.50mm) | 0.630" Dia (16.00mm) | 1.063" (27.00mm) | - | Through Hole | Radial, Can | 1 | 63 | 1.8414
http://www.cde.com/resources/catalogs/381-383.pdf | //media.digikey.com/Renders/Cornell%20Dubilier%20Renders/38x%20Series,%20Case%20Code%20A06;%204%20Lead.jpg | 338-2025-ND | 383LX153M063A062 | Cornell Dubilier Electronics (CDE) | CAP ALUM 15000UF 20% 63V SNAP | 936 | 0 | 8.1593 | 1000 | 1 | Bulk | 383LX | Active | 15000µF | ±20% | 63V | - | 3000 Hrs @ 105°C | -40°C ~ 105°C | Polar | General Purpose | - | - | - | - | 1.378" Dia (35.00mm) | 2.559" (65.00mm) | - | Through Hole | Radial, Can - Snap-In - 4 Lead | 15 | 63 | 1.8384
http://nichicon-us.com/english/products/pdfs/e-ufw.pdf | //media.digikey.com/Photos/Nichicon%20Photos/FW-SERIES-50mm.jpg | 493-11033-ND | UFW1J472MRD | Nichicon | CAP ALUM 4700UF 20% 63V RADIAL | 240 | 0 | 2.5654 | 1000 | 1 | Bulk | UFW | Active | 4700µF | ±20% | 63V | - | 2000 Hrs @ 85°C | -40°C ~ 85°C | Polar | Audio | 3.4A @ 120Hz | 3.91A @ 10kHz | - | 0.394" (10.00mm) | 0.866" Dia (22.00mm) | 1.969" (50.00mm) | - | Through Hole | Radial, Can | 4.7 | 63 | 1.8321
http://nichicon-us.com/english/products/pdfs/e-lls.pdf | //media.digikey.com/Photos/Nichicon%20Photos/LLS1V153MELC.jpg | 493-13919-ND | LLS1K562MELC | Nichicon | CAP ALUM 5600UF 20% 80V SNAP | 1010 | 0 | 3.0595 | 1000 | 1 | Bulk | LLS | Active | 5600µF | ±20% | 80V | - | 3000 Hrs @ 85°C | -40°C ~ 85°C | Polar | General Purpose | 4.64A @ 120Hz | 5.336A @ 50kHz | - | 0.394" (10.00mm) | 1.378" Dia (35.00mm) | 1.457" (37.00mm) | - | Through Hole | Radial, Can - Snap-In | 5.6 | 80 | 1.8303
http://nichicon-us.com/english/products/pdfs/e-lgu.pdf | //media.digikey.com/Photos/Nichicon%20Photos/GU%20Series%2035mm.jpg | 493-8446-ND | LGU1J472MELC | Nichicon | CAP ALUM 4700UF 20% 63V SNAP | 3047 | 0 | 2.5684 | 1000 | 1 | Bulk | LGU | Active | 4700µF | ±20% | 63V | - | 3000 Hrs @ 105°C | -40°C ~ 105°C | Polar | General Purpose | 2.83A @ 120Hz | 3.2545A @ 50kHz | - | 0.394" (10.00mm) | 1.378" Dia (35.00mm) | 1.260" (32.00mm) | - | Through Hole | Radial, Can - Snap-In | 4.7 | 63 | 1.8299
http://www.chemi-con.co.jp/cgi-bin/CAT_DB/SEARCH/cat_db_al.cgi?e=e&j=p&pdfname=kmhlug | //media.digikey.com/photos/United%20Chemi-Con%20Photos/KMH%20SERIES%2050H,22D.jpg | 565-2912-ND | EKMH630VSN472MQ50T | United Chemi-Con | CAP ALUM 4700UF 20% 63V SNAP | 599 | 0 | 2.5684 | 1000 | 1 | Bulk | KMH | Active | 4700µF | ±20% | 63V | 53 mOhm @ 120Hz | 2000 Hrs @ 105°C | -40°C ~ 105°C | Polar | General Purpose | 2.86A @ 120Hz | 3.432A @ 100kHz | - | 0.394" (10.00mm) | 1.000" Dia (25.40mm) | 1.969" (50.00mm) | - | Through Hole | Radial, Can - Snap-In | 4.7 | 63 | 1.8299
http://www.cde.com/resources/catalogs/381-383.pdf | //media.digikey.com/Renders/Cornell%20Dubilier%20Renders/38x%20Series,%20Case%20Code%20K05;%202%20Lead.jpg | 338-2568-ND | 381LX682M063K052 | Cornell Dubilier Electronics (CDE) | CAP ALUM 6800UF 20% 63V SNAP | 2173 | 0 | 3.7191 | 1000 | 1 | Bulk | 381LX | Active | 6800µF | ±20% | 63V | - | 3000 Hrs @ 105°C | -40°C ~ 105°C | Polar | General Purpose | 3.6A @ 120Hz | 4.1A @ 20kHz | - | 0.394" (10.00mm) | 1.181" Dia (30.00mm) | 2.047" (52.00mm) | - | Through Hole | Radial, Can - Snap-In | 6.8 | 63 | 1.8284
http://www.cde.com/resources/catalogs/380-382.pdf | //media.digikey.com/Renders/Cornell%20Dubilier%20Renders/38x%20Series,%20Case%20Code%20A05;%204%20Lead.jpg | 338-2101-ND | 382LX123M063A052 | Cornell Dubilier Electronics (CDE) | CAP ALUM 12000UF 20% 63V SNAP | 113 | 0 | 6.5713 | 1000 | 1 | Bulk | 382LX | Active | 12000µF | ±20% | 63V | - | 3000 Hrs @ 85°C | -40°C ~ 85°C | Polar | General Purpose | - | - | - | - | 1.378" Dia (35.00mm) | 2.047" (52.00mm) | - | Through Hole | Radial, Can - Snap-In - 4 Lead | 12 | 63 | 1.8261
//media.digikey.com/pdf/Data%20Sheets/United%20Chemi-Con%20PDFs/SMH_Series%20_Mar07.pdf | //media.digikey.com/photos/United%20Chemi-Con%20Photos/SMH%20SERIES%2035H,22D.jpg | 565-2688-ND | ESMH630VSN332MP35T | United Chemi-Con | CAP ALUM 3300UF 20% 63V SNAP | 225 | 0 | 1.8112 | 1000 | 1 | Bulk | SMH | Active | 3300µF | ±20% | 63V | 75 mOhm @ 120Hz | 2000 Hrs @ 85°C | -40°C ~ 85°C | Polar | General Purpose | 2.62A @ 120Hz | 3.144A @ 100kHz | - | 0.394" (10.00mm) | 0.866" Dia (22.00mm) | 1.378" (35.00mm) | - | Through Hole | Radial, Can - Snap-In | 3.3 | 63 | 1.822
http://www.chemi-con.co.jp/cgi-bin/CAT_DB/SEARCH/cat_db_al.cgi?e=e&j=p&pdfname=kmhlug | //media.digikey.com/photos/United%20Chemi-Con%20Photos/KMH%20SERIES%2045H,22D.jpg | 565-2914-ND | EKMH630VSN562MR45T | United Chemi-Con | CAP ALUM 5600UF 20% 63V SNAP | 390 | 0 | 3.0779 | 1000 | 1 | Bulk | KMH | Active | 5600µF | ±20% | 63V | 44 mOhm @ 120Hz | 2000 Hrs @ 105°C | -40°C ~ 105°C | Polar | General Purpose | 3.22A @ 120Hz | 3.864A @ 100kHz | - | 0.394" (10.00mm) | 1.181" Dia (30.00mm) | 1.772" (45.00mm) | - | Through Hole | Radial, Can - Snap-In | 5.6 | 63 | 1.8194
http://nichicon-us.com/english/products/pdfs/e-uvz.pdf | //media.digikey.com/Photos/Nichicon%20Photos/UVZ2D470MHD.JPG | 493-1363-ND | UVZ1J682MRD | Nichicon | CAP ALUM 6800UF 20% 63V RADIAL | 820 | 0 | 3.7378 | 1000 | 1 | Bulk | UVZ | Active | 6800µF | ±20% | 63V | - | 1000 Hrs @ 105°C | -55°C ~ 105°C | Polar | General Purpose | 2.8A @ 120Hz | 3.22A @ 10kHz | - | 0.492" (12.50mm) | 0.984" Dia (25.00mm) | 2.047" (52.00mm) | - | Through Hole | Radial, Can | 6.8 | 63 | 1.8193
http://www.cde.com/resources/catalogs/380-382.pdf | //media.digikey.com/Renders/Cornell%20Dubilier%20Renders/38x%20Series,%20Case%20Code%20B09;%205%20Pins%20Snap-In.jpg | 338-1986-ND | 382LX333M080B092VS | Cornell Dubilier Electronics (CDE) | CAP ALUM 33000UF 20% 80V SNAP | 35 | 0 | 18.2186 | 1000 | 1 | Bulk | 382LX | Active | 33000µF | ±20% | 80V | - | 3000 Hrs @ 85°C | -40°C ~ 85°C | Polar | General Purpose | 13.37A @ 120Hz | 15.38A @ 20kHz | - | - | 1.969" Dia (50.00mm) | 3.701" (94.00mm) | - | Through Hole | Radial, Can - Snap-In - 5 Lead | 33 | 80 | 1.8113
http://www.cde.com/resources/catalogs/SLP.pdf | //media.digikey.com/photos/Cornell%20Dubilier%20Photos/MFG_SLP.jpg | 338-1542-ND | SLP682M063H7P3 | Cornell Dubilier Electronics (CDE) | CAP ALUM 6800UF 20% 63V SNAP | 379 | 0 | 3.7924 | 1000 | 1 | Bulk | SLP | Active | 6800µF | ±20% | 63V | 59 mOhm | 3000 Hrs @ 105°C | -40°C ~ 105°C | - | General Purpose | - | - | - | 0.394" (10.00mm) | 1.378" Dia (35.00mm) | 1.654" (42.00mm) | - | Through Hole | Radial, Can - Snap-In | 6.8 | 63 | 1.7931
http://www.cde.com/resources/catalogs/381-383.pdf | //media.digikey.com/Renders/Cornell%20Dubilier%20Renders/38x%20Series,%20Case%20Code%20A08;%204%20Lead.jpg | 338-2027-ND | 383LX183M063A082 | Cornell Dubilier Electronics (CDE) | CAP ALUM 18000UF 20% 63V SNAP | 146 | 0 | 10.0759 | 1000 | 1 | Bulk | 383LX | Active | 18000µF | ±20% | 63V | - | 3000 Hrs @ 105°C | -40°C ~ 105°C | Polar | General Purpose | - | - | - | - | 1.378" Dia (35.00mm) | 3.228" (82.00mm) | - | Through Hole | Radial, Can - Snap-In - 4 Lead | 18 | 63 | 1.7864
http://nichicon-us.com/english/products/pdfs/e-ufw.pdf | //media.digikey.com/photos/Nichicon%20Photos/UFW1H103MRD.JPG | 493-11034-ND | UFW1J682MRD | Nichicon | CAP ALUM 6800UF 20% 63V RADIAL | 229 | 0 | 3.8237 | 1000 | 1 | Bulk | UFW | Active | 6800µF | ±20% | 63V | - | 2000 Hrs @ 85°C | -40°C ~ 85°C | Polar | Audio | 3.5A @ 120Hz | 4.025A @ 10kHz | - | 0.492" (12.50mm) | 0.984" Dia (25.00mm) | 1.969" (50.00mm) | - | Through Hole | Radial, Can | 6.8 | 63 | 1.7784
http://nichicon-us.com/english/products/pdfs/e-lls.pdf | //media.digikey.com/Photos/Nichicon%20Photos/LLS2V271MELA.jpg | 493-7287-ND | LLS1J392MELA | Nichicon | CAP ALUM 3900UF 20% 63V SNAP | 94 | 0 | 2.1987 | 1000 | 1 | Bulk | LLS | Active | 3900µF | ±20% | 63V | - | 3000 Hrs @ 85°C | -40°C ~ 85°C | Polar | General Purpose | 3.13A @ 120Hz | 3.5995A @ 50kHz | - | 0.394" (10.00mm) | 0.984" Dia (25.00mm) | 1.457" (37.00mm) | - | Through Hole | Radial, Can - Snap-In | 3.9 | 63 | 1.7737
http://www.rubycon.co.jp/en/catalog/e_pdfs/aluminum/e_USC.pdf | //media.digikey.com/Photos/Rubycon/80USC6800MEFCSN30X45.jpg | 1189-2904-ND | 80USC6800MEFCSN30X45 | Rubycon | CAP ALUM 6800UF 20% 80V SNAP | 154 | 0 | 3.8396 | 1000 | 1 | Bulk | USC | Active | 6800µF | ±20% | 80V | - | 3000 Hrs @ 85°C | -40°C ~ 85°C | Polar | General Purpose | 5.83A @ 120Hz | 6.7045A @ 10kHz | - | 0.394" (10.00mm) | 1.181" Dia (30.00mm) | 1.850" (47.00mm) | - | Through Hole | Radial, Can - Snap-In | 6.8 | 80 | 1.771
http://www.cde.com/resources/catalogs/380-382.pdf | //media.digikey.com/Renders/Cornell%20Dubilier%20Renders/38x%20Series,%20Case%20Code%20B08;%205%20Pins%20Snap-In.jpg | 338-1985-ND | 382LX273M080B082VS | Cornell Dubilier Electronics (CDE) | CAP ALUM 27000UF 20% 80V SNAP | 252 | 0 | 15.3339 | 1000 | 1 | Bulk | 382LX | Active | 27000µF | ±20% | 80V | - | 3000 Hrs @ 85°C | -40°C ~ 85°C | Polar | General Purpose | 12.33A @ 120Hz | 14.18A @ 20kHz | - | - | 1.969" Dia (50.00mm) | 3.228" (82.00mm) | - | Through Hole | Radial, Can - Snap-In - 5 Lead | 27 | 80 | 1.7608
http://nichicon-us.com/english/products/pdfs/e-lls.pdf | //media.digikey.com/Photos/Nichicon%20Photos/LLS2G221MELB.jpg | LLS1J472MELB-ND | LLS1J472MELB | Nichicon | CAP ALUM 4700UF 20% 63V SNAP | 196 | 0 | 2.6757 | 1000 | 1 | Bulk | LLS | Active | 4700µF | ±20% | 63V | - | 3000 Hrs @ 85°C | -40°C ~ 85°C | Polar | General Purpose | 3.54A @ 120Hz | 4.071A @ 50kHz | - | 0.394" (10.00mm) | 1.181" Dia (30.00mm) | 1.181" (30.00mm) | - | Through Hole | Radial, Can - Snap-In | 4.7 | 63 | 1.7565
http://nichicon-us.com/english/products/pdfs/e-uvr.pdf | //media.digikey.com/photos/Nichicon%20Photos/VR%20SERIES%20BLUE%20HIGHLIGHT%20990-992.jpg | 493-12797-3-ND | UVR1J102MHD1TN | Nichicon | CAP ALUM 1000UF 20% 63V RADIAL | 1750 | 0 | 0.57024 | 1000 | 250 | Tape & Box (TB) | UVR | Active | 1000µF | ±20% | 63V | - | 2000 Hrs @ 85°C | -40°C ~ 85°C | Polar | General Purpose | 1.3A @ 120Hz | 1.495A @ 10kHz | - | 0.295" (7.50mm) | 0.630" Dia (16.00mm) | 1.063" (27.00mm) | - | Through Hole | Radial, Can | 1 | 63 | 1.7536
http://nichicon-us.com/english/products/pdfs/e-lls.pdf | //media.digikey.com/Photos/Nichicon%20Photos/LLS1J682MELB.jpg | 493-13917-ND | LLS1K472MELB | Nichicon | CAP ALUM 4700UF 20% 80V SNAP | 378 | 0 | 2.6826 | 1000 | 1 | Bulk | LLS | Active | 4700µF | ±20% | 80V | - | 3000 Hrs @ 85°C | -40°C ~ 85°C | Polar | General Purpose | 4.23A @ 120Hz | 4.8645A @ 50kHz | - | 0.394" (10.00mm) | 1.181" Dia (30.00mm) | 1.654" (42.00mm) | - | Through Hole | Radial, Can - Snap-In | 4.7 | 80 | 1.7521
http://www.cde.com/resources/catalogs/380-382.pdf | //media.digikey.com/Renders/Cornell%20Dubilier%20Renders/38x%20Series,%20Case%20Code%20K05;%202%20Lead.jpg | 338-2466-ND | 380LX682M080K052 | Cornell Dubilier Electronics (CDE) | CAP ALUM 6800UF 20% 80V SNAP | 953 | 0 | 3.884 | 1000 | 1 | Bulk | 380LX | Active | 6800µF | ±20% | 80V | 45 mOhm @ 120Hz | 3000 Hrs @ 85°C | -40°C ~ 85°C | Polar | General Purpose | 5.16A @ 120Hz | 5.93A @ 20kHz | - | 0.394" (10.00mm) | 1.181" Dia (30.00mm) | 2.047" (52.00mm) | - | Through Hole | Radial, Can - Snap-In | 6.8 | 80 | 1.7508
http://nichicon-us.com/english/products/pdfs/e-uvr.pdf | //media.digikey.com/photos/Nichicon%20Photos/VR%20SERIES%20PINK%20HIGHLIGHT%20990-992.jpg | 493-1135-ND | UVR1J682MRD | Nichicon | CAP ALUM 6800UF 20% 63V RADIAL | 521 | 0 | 3.8955 | 1000 | 1 | Bulk | UVR | Active | 6800µF | ±20% | 63V | - | 2000 Hrs @ 85°C | -40°C ~ 85°C | Polar | General Purpose | 3.9A @ 120Hz | 4.485A @ 10kHz | - | 0.492" (12.50mm) | 0.984" Dia (25.00mm) | 1.969" (50.00mm) | - | Through Hole | Radial, Can | 6.8 | 63 | 1.7456
http://www.cde.com/resources/catalogs/380-382.pdf | //media.digikey.com/Renders/Cornell%20Dubilier%20Renders/38x%20Series,%20Case%20Code%20A04;%202%20Lead.jpg | 338-2684-ND | 380LX103M063A042 | Cornell Dubilier Electronics (CDE) | CAP ALUM 10000UF 20% 63V SNAP | 279 | 0 | 5.7316 | 1000 | 1 | Bulk | 380LX | Active | 10000µF | ±20% | 63V | 33 mOhm @ 120Hz | 3000 Hrs @ 85°C | -40°C ~ 85°C | Polar | General Purpose | 6.5A @ 120Hz | 7.5A @ 20kHz | - | 0.394" (10.00mm) | 1.378" Dia (35.00mm) | 1.654" (42.00mm) | - | Through Hole | Radial, Can - Snap-In | 10 | 63 | 1.7447
http://nichicon-us.com/english/products/pdfs/e-lgu.pdf | //media.digikey.com/Photos/Nichicon%20Photos/LGU2A152MELZ.JPG | 493-7173-ND | LGU1J332MELZ | Nichicon | CAP ALUM 3300UF 20% 63V SNAP | 113 | 0 | 1.8941 | 1000 | 1 | Bulk | LGU | Active | 3300µF | ±20% | 63V | - | 3000 Hrs @ 105°C | -40°C ~ 105°C | Polar | General Purpose | 2.33A @ 120Hz | 2.6795A @ 50kHz | - | 0.394" (10.00mm) | 0.866" Dia (22.00mm) | 1.850" (47.00mm) | - | Through Hole | Radial, Can - Snap-In | 3.3 | 63 | 1.7423
http://nichicon-us.com/english/products/pdfs/e-uvy.pdf | //media.digikey.com/photos/Nichicon%20Photos/VY%20SERIES%2020mm.JPG | 493-12477-ND | UVY1J332MRD | Nichicon | CAP ALUM 3300UF 20% 63V RADIAL | 261 | 0 | 1.8992 | 1000 | 1 | Bulk | UVY | Active | 3300µF | ±20% | 63V | - | 1000 Hrs @ 105°C | -55°C ~ 105°C | Polar | General Purpose | 1.95A @ 120Hz | 2.2425A @ 10kHz | - | 0.394" (10.00mm) | 0.787" Dia (20.00mm) | 1.654" (42.00mm) | - | Through Hole | Radial, Can | 3.3 | 63 | 1.7376
http://www.chemi-con.co.jp/cgi-bin/CAT_DB/SEARCH/cat_db_al.cgi?e=e&j=p&pdfname=kmhlug | //media.digikey.com/photos/United%20Chemi-Con%20Photos/KMH%20SERIES%2050H,22D.jpg | 565-2908-ND | EKMH630VSN332MP50T | United Chemi-Con | CAP ALUM 3300UF 20% 63V SNAP | 158 | 0 | 1.9025 | 1000 | 1 | Bulk | KMH | Active | 3300µF | ±20% | 63V | 75 mOhm @ 120Hz | 2000 Hrs @ 105°C | -40°C ~ 105°C | Polar | General Purpose | 2.29A @ 120Hz | 2.748A @ 100kHz | - | 0.394" (10.00mm) | 0.866" Dia (22.00mm) | 1.969" (50.00mm) | - | Through Hole | Radial, Can - Snap-In | 3.3 | 63 | 1.7345
http://www.cde.com/resources/catalogs/SLPX.pdf | //media.digikey.com/Photos/Cornell%20Dubilier%20Photos/SLPX102M200E5P3.JPG | 338-1653-ND | SLPX682M080E9P3 | Cornell Dubilier Electronics (CDE) | CAP ALUM 6800UF 20% 80V SNAP | 503 | 0 | 3.9389 | 1000 | 1 | Bulk | SLPX | Active | 6800µF | ±20% | 80V | 49 mOhm | 3000 Hrs @ 85°C | -40°C ~ 85°C | - | General Purpose | - | - | - | 0.394" (10.00mm) | 1.181" Dia (30.00mm) | 1.969" (50.00mm) | - | Through Hole | Radial, Can - Snap-In | 6.8 | 80 | 1.7264
http://www.rubycon.co.jp/en/catalog/e_pdfs/aluminum/e_MXG.pdf | //media.digikey.com/Photos/Rubycon/MFG_MXG-Series.jpg | 1189-3944-ND | 63MXG5600MEFCSN35X25 | Rubycon | CAP ALUM 5600UF 20% 63V SNAP-IN | 100 | 0 | 3.3034 | 1000 | 1 | Bulk | MXG | Active | 5600µF | ±20% | 63V | - | 2000 Hrs @ 105°C | -40°C ~ 105°C | Polar | General Purpose | 3.22A @ 120Hz | 3.703A @ 10kHz | - | 0.394" (10.00mm) | 1.378" Dia (35.00mm) | 1.063" (27.00mm) | - | Through Hole | Radial, Can - Snap-In | 5.6 | 63 | 1.6952
http://nichicon-us.com/english/products/pdfs/e-lls.pdf | //media.digikey.com/Photos/Nichicon%20Photos/LLS1J562MELA.jpg | 493-13916-ND | LLS1K392MELA | Nichicon | CAP ALUM 3900UF 20% 80V SNAP | 100 | 0 | 2.3021 | 1000 | 1 | Bulk | LLS | Active | 3900µF | ±20% | 80V | - | 3000 Hrs @ 85°C | -40°C ~ 85°C | Polar | General Purpose | 3.71A @ 120Hz | 4.2665A @ 50kHz | - | 0.394" (10.00mm) | 0.984" Dia (25.00mm) | 1.850" (47.00mm) | - | Through Hole | Radial, Can - Snap-In | 3.9 | 80 | 1.6941
http://www.chemi-con.co.jp/cgi-bin/CAT_DB/SEARCH/cat_db_al.cgi?e=e&j=p&pdfname=kmhlug | //media.digikey.com/Photos/United%20Chemi-Con%20Photos/KMH30%20SERIES.JPG | 565-2913-ND | EKMH630VSN472MR40T | United Chemi-Con | CAP ALUM 4700UF 20% 63V SNAP | 3430 | 0 | 2.7777 | 1000 | 1 | Bulk | KMH | Active | 4700µF | ±20% | 63V | 53 mOhm @ 120Hz | 2000 Hrs @ 105°C | -40°C ~ 105°C | Polar | General Purpose | 2.86A @ 120Hz | 3.432A @ 100kHz | - | 0.394" (10.00mm) | 1.181" Dia (30.00mm) | 1.575" (40.00mm) | - | Through Hole | Radial, Can - Snap-In | 4.7 | 63 | 1.6921
http://www.rubycon.co.jp/en/catalog/e_pdfs/aluminum/e_USC.pdf | //media.digikey.com/Photos/Rubycon/80USC4700MEFCSN25X45.jpg | 1189-2903-ND | 80USC4700MEFCSN25X45 | Rubycon | CAP ALUM 4700UF 20% 80V SNAP | 459 | 0 | 2.7811 | 1000 | 1 | Bulk | USC | Active | 4700µF | ±20% | 80V | - | 3000 Hrs @ 85°C | -40°C ~ 85°C | Polar | General Purpose | 4.28A @ 120Hz | 4.922A @ 10kHz | - | 0.394" (10.00mm) | 0.984" Dia (25.00mm) | 1.850" (47.00mm) | - | Through Hole | Radial, Can - Snap-In | 4.7 | 80 | 1.69
http://www.cde.com/resources/catalogs/381-383.pdf | //media.digikey.com/Renders/Cornell%20Dubilier%20Renders/38x%20Series,%20Case%20Code%20K45;%202%20Lead.jpg | 338-2560-ND | 381LX562M063K452 | Cornell Dubilier Electronics (CDE) | CAP ALUM 5600UF 20% 63V SNAP | 2875 | 0 | 3.316 | 1000 | 1 | Bulk | 381LX | Active | 5600µF | ±20% | 63V | - | 3000 Hrs @ 105°C | -40°C ~ 105°C | Polar | General Purpose | 3.3A @ 120Hz | 3.8A @ 20kHz | - | 0.394" (10.00mm) | 1.181" Dia (30.00mm) | 1.850" (47.00mm) | - | Through Hole | Radial, Can - Snap-In | 5.6 | 63 | 1.6888
http://nichicon-us.com/english/products/pdfs/e-lgu.pdf | //media.digikey.com/Photos/Nichicon%20Photos/GU%20Series%2035-47mm.jpg | 493-7181-ND | LGU1J822MELC | Nichicon | CAP ALUM 8200UF 20% 63V SNAP | 132 | 0 | 4.8678 | 1000 | 1 | Bulk | LGU | Active | 8200µF | ±20% | 63V | - | 3000 Hrs @ 105°C | -40°C ~ 105°C | Polar | General Purpose | 4.16A @ 120Hz | 4.784A @ 50kHz | - | 0.394" (10.00mm) | 1.378" Dia (35.00mm) | 1.850" (47.00mm) | - | Through Hole | Radial, Can - Snap-In | 8.2 | 63 | 1.6845
http://nichicon-us.com/english/products/pdfs/e-lls.pdf | //media.digikey.com/Photos/Nichicon%20Photos/LLS1V562MELZ.jpg | 493-7286-ND | LLS1J332MELZ | Nichicon | CAP ALUM 3300UF 20% 63V SNAP | 279 | 0 | 1.9626 | 1000 | 1 | Bulk | LLS | Active | 3300µF | ±20% | 63V | - | 3000 Hrs @ 85°C | -40°C ~ 85°C | Polar | General Purpose | 2.72A @ 120Hz | 3.128A @ 50kHz | - | 0.394" (10.00mm) | 0.866" Dia (22.00mm) | 1.457" (37.00mm) | - | Through Hole | Radial, Can - Snap-In | 3.3 | 63 | 1.6814
http://www.cde.com/resources/catalogs/381-383.pdf | //media.digikey.com/Renders/Cornell%20Dubilier%20Renders/38x%20Series,%20Case%20Code%20A02;%202%20Lead.jpg | 338-2315-ND | 381LX472M063A022 | Cornell Dubilier Electronics (CDE) | CAP ALUM 4700UF 20% 63V SNAP | 978 | 0 | 2.7967 | 1000 | 1 | Bulk | 381LX | Active | 4700µF | ±20% | 63V | - | 3000 Hrs @ 105°C | -40°C ~ 105°C | Polar | General Purpose | 3A @ 120Hz | 3.5A @ 20kHz | - | 0.394" (10.00mm) | 1.378" Dia (35.00mm) | 1.260" (32.00mm) | - | Through Hole | Radial, Can - Snap-In | 4.7 | 63 | 1.6805
http://nichicon-us.com/english/products/pdfs/e-uvk.pdf | //media.digikey.com/photos/Nichicon%20Photos/VK%20SERIES%2020mm.jpg | 493-12412-ND | UVK1J332MRD | Nichicon | CAP ALUM 3300UF 20% 63V RADIAL | 147 | 0 | 1.9665 | 1000 | 1 | Bulk | UVK | Active | 3300µF | ±20% | 63V | - | 2000 Hrs @ 85°C | -40°C ~ 85°C | Polar | General Purpose | 2.7A @ 120Hz | 3.105A @ 10kHz | - | 0.394" (10.00mm) | 0.787" Dia (20.00mm) | 1.654" (42.00mm) | - | Through Hole | Radial, Can | 3.3 | 63 | 1.6782
http://www.cde.com/resources/catalogs/SLPX.pdf | //media.digikey.com/Photos/Cornell%20Dubilier%20Photos/SLPX822M063H5P3.JPG | 338-1654-ND | SLPX682M080H7P3 | Cornell Dubilier Electronics (CDE) | CAP ALUM 6800UF 20% 80V SNAP | 1963 | 0 | 4.0672 | 1000 | 1 | Bulk | SLPX | Active | 6800µF | ±20% | 80V | 49 mOhm | 3000 Hrs @ 85°C | -40°C ~ 85°C | - | General Purpose | - | - | - | 0.394" (10.00mm) | 1.378" Dia (35.00mm) | 1.575" (40.00mm) | - | Through Hole | Radial, Can - Snap-In | 6.8 | 80 | 1.6719
http://www.cde.com/resources/catalogs/380-382.pdf | //media.digikey.com/Renders/Cornell%20Dubilier%20Renders/38x%20Series,%20Case%20Code%20J05;%202%20Lead.jpg | 338-2455-ND | 380LX472M080J052 | Cornell Dubilier Electronics (CDE) | CAP ALUM 4700UF 20% 80V SNAP | 1613 | 0 | 2.8157 | 1000 | 1 | Bulk | 380LX | Active | 4700µF | ±20% | 80V | 65 mOhm @ 120Hz | 3000 Hrs @ 85°C | -40°C ~ 85°C | Polar | General Purpose | 4.1A @ 120Hz | 4.7A @ 20kHz | - | 0.394" (10.00mm) | 0.984" Dia (25.00mm) | 2.047" (52.00mm) | - | Through Hole | Radial, Can - Snap-In | 4.7 | 80 | 1.6692
http://nichicon-us.com/english/products/pdfs/e-lgu.pdf | //media.digikey.com/Photos/Nichicon%20Photos/GU%20Series%2035-47mm.jpg | 493-8470-ND | LGU1K682MELC | Nichicon | CAP ALUM 6800UF 20% 80V SNAP | 18 | 0 | 4.0855 | 1000 | 1 | Bulk | LGU | Active | 6800µF | ±20% | 80V | - | 3000 Hrs @ 105°C | -40°C ~ 105°C | Polar | General Purpose | 4.19A @ 120Hz | 4.8185A @ 50kHz | - | 0.394" (10.00mm) | 1.378" Dia (35.00mm) | 1.850" (47.00mm) | - | Through Hole | Radial, Can - Snap-In | 6.8 | 80 | 1.6644
http://www.cde.com/resources/catalogs/380-382.pdf | //media.digikey.com/Renders/Cornell%20Dubilier%20Renders/38x%20Series,%20Case%20Code%20K45;%202%20Lead.jpg | 338-2462-ND | 380LX562M080K452 | Cornell Dubilier Electronics (CDE) | CAP ALUM 5600UF 20% 80V SNAP | 2133 | 0 | 3.371 | 1000 | 1 | Bulk | 380LX | Active | 5600µF | ±20% | 80V | 55 mOhm @ 120Hz | 3000 Hrs @ 85°C | -40°C ~ 85°C | Polar | General Purpose | 4.55A @ 120Hz | 5.23A @ 20kHz | - | 0.394" (10.00mm) | 1.181" Dia (30.00mm) | 1.850" (47.00mm) | - | Through Hole | Radial, Can - Snap-In | 5.6 | 80 | 1.6612
http://nichicon-us.com/english/products/pdfs/e-uvy.pdf | //media.digikey.com/Photos/Nichicon%20Photos/UVY2A102MHD.jpg | 493-12476-ND | UVY1J222MHD | Nichicon | CAP ALUM 2200UF 20% 63V RADIAL | 595 | 0 | 1.3318 | 1000 | 1 | Bulk | UVY | Active | 2200µF | ±20% | 63V | - | 1000 Hrs @ 105°C | -55°C ~ 105°C | Polar | General Purpose | 1.65A @ 120Hz | 1.8975A @ 10kHz | - | 0.295" (7.50mm) | 0.709" Dia (18.00mm) | 1.476" (37.50mm) | - | Through Hole | Radial, Can | 2.2 | 63 | 1.6519
http://www.vishay.com/docs/28410/256pmg-si.pdf | //media.digikey.com/Photos/Vishay%20BC%20Photos/MFG_256%20PGM-SI%20Series.jpg | 4653PHBK-ND | MAL225658682E3 | Vishay BC Components | CAP ALUM 6800UF 20% 63V SNAP | 38 | 0 | 4.1405 | 1000 | 1 | Bulk | 256 PMG-SI | Active | 6800µF | ±20% | 63V | 59 mOhm | 2000 Hrs @ 105°C | -40°C ~ 105°C | - | General Purpose | - | 3.96A @ 10kHz | - | 0.394" (10.00mm) | 1.378" Dia (35.00mm) | 1.260" (32.00mm) | - | Through Hole | Radial, Can - Snap-In | 6.8 | 63 | 1.6423
http://nichicon-us.com/english/products/pdfs/e-lgy.pdf | //media.digikey.com/Photos/Nichicon%20Photos/LGY%20Series%2035-52mm.jpg | 493-8693-ND | LGY1J103MELC50 | Nichicon | CAP ALUM 10000UF 20% 63V SNAP | 51 | 0 | 6.0941 | 1000 | 1 | Bulk | LGY | Active | 10000µF | ±20% | 63V | - | 5000 Hrs @ 105°C | -40°C ~ 105°C | Polar | General Purpose | 3.8A @ 120Hz | 4.37A @ 50kHz | - | 0.394" (10.00mm) | 1.378" Dia (35.00mm) | 2.047" (52.00mm) | - | Through Hole | Radial, Can - Snap-In | 10 | 63 | 1.6409
http://www.cde.com/resources/catalogs/380-382.pdf | //media.digikey.com/Renders/Cornell%20Dubilier%20Renders/38x%20Series,%20Case%20Code%20K04;%202%20Lead.jpg | 338-2456-ND | 380LX472M080K042 | Cornell Dubilier Electronics (CDE) | CAP ALUM 4700UF 20% 80V SNAP | 422 | 0 | 2.8946 | 1000 | 1 | Bulk | 380LX | Active | 4700µF | ±20% | 80V | 65 mOhm @ 120Hz | 3000 Hrs @ 85°C | -40°C ~ 85°C | Polar | General Purpose | 4.09A @ 120Hz | 4.7A @ 20kHz | - | 0.394" (10.00mm) | 1.181" Dia (30.00mm) | 1.654" (42.00mm) | - | Through Hole | Radial, Can - Snap-In | 4.7 | 80 | 1.6237
http://www.cde.com/resources/catalogs/380-382.pdf | //media.digikey.com/Renders/Cornell%20Dubilier%20Renders/38x%20Series,%20Case%20Code%20A08;%204%20Lead.jpg | 338-2108-ND | 382LX123M080A082 | Cornell Dubilier Electronics (CDE) | CAP ALUM 12000UF 20% 80V SNAP | 531 | 0 | 7.3927 | 1000 | 1 | Bulk | 382LX | Active | 12000µF | ±20% | 80V | - | 3000 Hrs @ 85°C | -40°C ~ 85°C | Polar | General Purpose | - | - | - | - | 1.378" Dia (35.00mm) | 3.228" (82.00mm) | - | Through Hole | Radial, Can - Snap-In - 4 Lead | 12 | 80 | 1.6232
http://nichicon-us.com/english/products/pdfs/e-lls.pdf | //media.digikey.com/Photos/Nichicon%20Photos/LLS2A222MELZ.jpg | 493-13915-ND | LLS1K332MELZ | Nichicon | CAP ALUM 3300UF 20% 80V SNAP | 90 | 0 | 2.0357 | 1000 | 1 | Bulk | LLS | Active | 3300µF | ±20% | 80V | - | 3000 Hrs @ 85°C | -40°C ~ 85°C | Polar | General Purpose | 3.23A @ 120Hz | 3.7145A @ 50kHz | - | 0.394" (10.00mm) | 0.866" Dia (22.00mm) | 1.850" (47.00mm) | - | Through Hole | Radial, Can - Snap-In | 3.3 | 80 | 1.6211
http://www.chemi-con.co.jp/cgi-bin/CAT_DB/SEARCH/cat_db_al.cgi?e=e&j=p&pdfname=kyb | //media.digikey.com/Photos/United%20Chemi-Con%20Photos/KYB-SERIES-16x41.5mm.jpg | 565-3979-ND | EKYB630ELL182ML40S | United Chemi-Con | CAP ALUM 1800UF 20% 63V RADIAL | 629 | 0 | 1.1107 | 1000 | 1 | Bulk | KYB | Active | 1800µF | ±20% | 63V | - | 10000 Hrs @ 105°C | -40°C ~ 105°C | Polar | General Purpose | 2.154A @ 120Hz | 3.59A @ 100kHz | 16 mOhms | 0.295" (7.50mm) | 0.630" Dia (16.00mm) | 1.634" (41.50mm) | - | Through Hole | Radial, Can | 1.8 | 63 | 1.6205
http://nichicon-us.com/english/products/pdfs/e-uvz.pdf | //media.digikey.com/Photos/Nichicon%20Photos/UVZ2D470MHD.JPG | 493-1361-ND | UVZ1J332MRD | Nichicon | CAP ALUM 3300UF 20% 63V RADIAL | 2942 | 0 | 2.0403 | 1000 | 1 | Bulk | UVZ | Active | 3300µF | ±20% | 63V | - | 1000 Hrs @ 105°C | -55°C ~ 105°C | Polar | General Purpose | 1.95A @ 120Hz | 2.2425A @ 10kHz | - | 0.394" (10.00mm) | 0.787" Dia (20.00mm) | 1.653" (42.00mm) | - | Through Hole | Radial, Can | 3.3 | 63 | 1.6174
http://www.cde.com/resources/catalogs/381-383.pdf | //media.digikey.com/Renders/Cornell%20Dubilier%20Renders/38x%20Series,%20Case%20Code%20J02;%202%20Lead.jpg | 338-3709-ND | 381LX332M063J022 | Cornell Dubilier Electronics (CDE) | CAP ALUM 3300UF 20% 63V SNAP | 1278 | 0 | 2.0547 | 1000 | 1 | Bulk | 381LX | Active | 3300µF | ±20% | 63V | - | 3000 Hrs @ 105°C | -40°C ~ 105°C | Polar | General Purpose | - | - | - | 0.394" (10.00mm) | 0.984" Dia (25.00mm) | 1.260" (32.00mm) | - | Through Hole | Radial, Can - Snap-In | 3.3 | 63 | 1.6061
http://nichicon-us.com/english/products/pdfs/e-lls.pdf | //media.digikey.com/Photos/Nichicon%20Photos/LLS1C153MELA.jpg | 493-7285-ND | LLS1J332MELA | Nichicon | CAP ALUM 3300UF 20% 63V SNAP | 206 | 0 | 2.0576 | 1000 | 1 | Bulk | LLS | Active | 3300µF | ±20% | 63V | - | 3000 Hrs @ 85°C | -40°C ~ 85°C | Polar | General Purpose | 2.74A @ 120Hz | 3.151A @ 50kHz | - | 0.394" (10.00mm) | 0.984" Dia (25.00mm) | 1.260" (32.00mm) | - | Through Hole | Radial, Can - Snap-In | 3.3 | 63 | 1.6038
http://www.rubycon.co.jp/en/catalog/e_pdfs/aluminum/e_USG.pdf | //media.digikey.com/Photos/Rubycon/200USG2200MEFCSN35X40.jpg | 1189-3955-ND | 80USG6800MEFCSN35X40 | Rubycon | CAP ALUM 6800UF 20% 80V SNAP-IN | 96 | 0 | 4.2802 | 1000 | 1 | Bulk | USG | Active | 6800µF | ±20% | 80V | - | 3000 Hrs @ 85°C | -40°C ~ 85°C | Polar | General Purpose | 5.83A @ 120Hz | 6.705A @ 100kHz | - | 0.394" (10.00mm) | 1.378" Dia (35.00mm) | 1.654" (42.00mm) | - | Through Hole | Radial, Can - Snap-In | 6.8 | 80 | 1.5887
http://nichicon-us.com/english/products/pdfs/e-lgy.pdf | //media.digikey.com/Photos/Nichicon%20Photos/GY%20Series%2030-52mm.jpg | 493-8690-ND | LGY1J682MELB50 | Nichicon | CAP ALUM 6800UF 20% 63V SNAP | 195 | 0 | 4.281 | 1000 | 1 | Bulk | LGY | Active | 6800µF | ±20% | 63V | - | 5000 Hrs @ 105°C | -40°C ~ 105°C | Polar | General Purpose | 3.1A @ 120Hz | 3.565A @ 50kHz | - | 0.394" (10.00mm) | 1.181" Dia (30.00mm) | 2.047" (52.00mm) | - | Through Hole | Radial, Can - Snap-In | 6.8 | 63 | 1.5884
http://nichicon-us.com/english/products/pdfs/e-uvy.pdf | //media.digikey.com/Photos/Nichicon%20Photos/VY%20Series%2027mm.JPG | 493-16172-ND | UVY1J102MHD | Nichicon | CAP ALUM 1000UF 20% 63V RADIAL | 540 | 0 | 0.62973 | 1000 | 1 | Bulk | UVY | Active | 1000µF | ±20% | 63V | - | 1000 Hrs @ 105°C | -55°C ~ 105°C | Polar | General Purpose | 930mA @ 120Hz | 1.0695A @ 10kHz | - | 0.295" (7.50mm) | 0.630" Dia (16.00mm) | 1.063" (27.00mm) | - | Through Hole | Radial, Can | 1 | 63 | 1.588
http://nichicon-us.com/english/products/pdfs/e-uvz.pdf | //media.digikey.com/photos/Nichicon%20Photos/UVZ1J102MHD.JPG | 493-1359-ND | UVZ1J102MHD | Nichicon | CAP ALUM 1000UF 20% 63V RADIAL | 10550 | 0 | 0.63079 | 1000 | 1 | Bulk | UVZ | Active | 1000µF | ±20% | 63V | - | 1000 Hrs @ 105°C | -55°C ~ 105°C | Polar | General Purpose | 930mA @ 120Hz | 1.0695A @ 10kHz | - | 0.295" (7.50mm) | 0.630" Dia (16.00mm) | 1.063" (27.00mm) | - | Through Hole | Radial, Can | 1 | 63 | 1.5853
http://www.cde.com/resources/catalogs/380-382.pdf | //media.digikey.com/Renders/Cornell%20Dubilier%20Renders/38x%20Series,%20Case%20Code%20B06;%205%20Pins%20Snap-In.jpg | 338-1984-ND | 382LX223M080B062VS | Cornell Dubilier Electronics (CDE) | CAP ALUM 22000UF 20% 80V SNAP | 68 | 0 | 13.8888 | 1000 | 1 | Bulk | 382LX | Active | 22000µF | ±20% | 80V | - | 3000 Hrs @ 85°C | -40°C ~ 85°C | Polar | General Purpose | 11.08A @ 120Hz | 12.74A @ 20kHz | - | - | 1.969" Dia (50.00mm) | 2.559" (65.00mm) | - | Through Hole | Radial, Can - Snap-In - 5 Lead | 22 | 80 | 1.584
http://nichicon-us.com/english/products/pdfs/e-uvk.pdf | //media.digikey.com/Photos/Nichicon%20Photos/VK%20SERIES%2016mm.jpg | 493-12585-3-ND | UVK1J102MHD1TN | Nichicon | CAP ALUM 1000UF 20% 63V RADIAL | 500 | 0 | 0.63609 | 1000 | 250 | Tape & Box (TB) | UVK | Active | 1000µF | ±20% | 63V | - | 2000 Hrs @ 85°C | -40°C ~ 85°C | Polar | General Purpose | 1.3A @ 120Hz | 1.495A @ 10kHz | - | 0.295" (7.50mm) | 0.630" Dia (16.00mm) | 1.063" (27.00mm) | - | Through Hole | Radial, Can | 1 | 63 | 1.5721
http://nichicon-us.com/english/products/pdfs/e-ukw.pdf | //media.digikey.com/Photos/Nichicon%20Photos/KW-SERIES-25mm.jpg | 493-10689-ND | UKW1J682MRD | Nichicon | CAP ALUM 6800UF 20% 63V RADIAL | 3 | 0 | 4.3433 | 1000 | 1 | Bulk | UKW | Active | 6800µF | ±20% | 63V | - | 2000 Hrs @ 85°C | -40°C ~ 85°C | Polar | Audio | 3.5A @ 120Hz | 4.025A @ 10kHz | - | 0.492" (12.50mm) | 0.984" Dia (25.00mm) | 1.969" (50.00mm) | - | Through Hole | Radial, Can | 6.8 | 63 | 1.5656
http://www.cde.com/resources/catalogs/380-382.pdf | //media.digikey.com/Renders/Cornell%20Dubilier%20Renders/38x%20Series,%20Case%20Code%20K02;%202%20Lead.jpg | 338-2703-ND | 380LX472M063K022 | Cornell Dubilier Electronics (CDE) | CAP ALUM 4700UF 20% 63V SNAP | 6651 | 0 | 3.0046 | 1000 | 1 | Bulk | 380LX | Active | 4700µF | ±20% | 63V | 80 mOhm @ 120Hz | 3000 Hrs @ 85°C | -40°C ~ 85°C | Polar | General Purpose | 4.9A @ 120Hz | 5.6A @ 20kHz | - | 0.394" (10.00mm) | 1.181" Dia (30.00mm) | 1.260" (32.00mm) | - | Through Hole | Radial, Can - Snap-In | 4.7 | 63 | 1.5643
http://nichicon-us.com/english/products/pdfs/e-uvr.pdf | //media.digikey.com/photos/Nichicon%20Photos/VR%20SERIES%20ORANGE%20HIGHLIGHT%20990-992.jpg | 493-1131-ND | UVR1J332MRD | Nichicon | CAP ALUM 3300UF 20% 63V RADIAL | 1027 | 0 | 2.1109 | 1000 | 1 | Bulk | UVR | Active | 3300µF | ±20% | 63V | - | 2000 Hrs @ 85°C | -40°C ~ 85°C | Polar | General Purpose | 2.7A @ 120Hz | 3.105A @ 10kHz | - | 0.394" (10.00mm) | 0.787" Dia (20.00mm) | 1.654" (42.00mm) | - | Through Hole | Radial, Can | 3.3 | 63 | 1.5634
http://nichicon-us.com/english/products/pdfs/e-lgy.pdf | //media.digikey.com/Photos/Nichicon%20Photos/LGY%20Series%2047mm.jpg | 493-8692-ND | LGY1J822MELC45 | Nichicon | CAP ALUM 8200UF 20% 63V SNAP | 143 | 0 | 5.2504 | 1000 | 1 | Bulk | LGY | Active | 8200µF | ±20% | 63V | - | 5000 Hrs @ 105°C | -40°C ~ 105°C | Polar | General Purpose | 3.4A @ 120Hz | 3.91A @ 50kHz | - | 0.394" (10.00mm) | 1.378" Dia (35.00mm) | 1.850" (47.00mm) | - | Through Hole | Radial, Can - Snap-In | 8.2 | 63 | 1.5618
http://www.kemet.com/docfinder?Partnumber=ELG688M063AT4AA | //media.digikey.com/Photos/Kemet%20Photos/ELG%20SERIES%2042mm.JPG | 399-6530-ND | ELG688M063AT4AA | KEMET | CAP ALUM 6800UF 20% 63V SNAP | 194 | 0 | 4.3634 | 1000 | 1 | Bulk | ELG | Active | 6800µF | ±20% | 63V | - | 2000 Hrs @ 105°C | -40°C ~ 105°C | Polar | General Purpose | 3.65A @ 120Hz | 4.234A @ 10kHz | - | 0.394" (10.00mm) | 1.378" Dia (35.00mm) | 1.654" (42.00mm) | - | Through Hole | Radial, Can - Snap-In | 6.8 | 63 | 1.5584
http://nichicon-us.com/english/products/pdfs/e-lgu.pdf | //media.digikey.com/Photos/Nichicon%20Photos/LGU%20Series%2035mm.jpg | 493-7180-ND | LGU1J682MELC | Nichicon | CAP ALUM 6800UF 20% 63V SNAP | 200 | 0 | 4.3691 | 1000 | 1 | Bulk | LGU | Active | 6800µF | ±20% | 63V | - | 3000 Hrs @ 105°C | -40°C ~ 105°C | Polar | General Purpose | 3.71A @ 120Hz | 4.2665A @ 50kHz | - | 0.394" (10.00mm) | 1.378" Dia (35.00mm) | 1.654" (42.00mm) | - | Through Hole | Radial, Can - Snap-In | 6.8 | 63 | 1.5564
http://nichicon-us.com/english/products/pdfs/e-lgu.pdf | //media.digikey.com/Photos/Nichicon%20Photos/LGU1E472MELZ.JPG | 493-8443-ND | LGU1J272MELZ | Nichicon | CAP ALUM 2700UF 20% 63V SNAP | 207 | 0 | 1.7362 | 1000 | 1 | Bulk | LGU | Active | 2700µF | ±20% | 63V | - | 3000 Hrs @ 105°C | -40°C ~ 105°C | Polar | General Purpose | 2.07A @ 120Hz | 2.3805A @ 50kHz | - | 0.394" (10.00mm) | 0.866" Dia (22.00mm) | 1.654" (42.00mm) | - | Through Hole | Radial, Can - Snap-In | 2.7 | 63 | 1.5551
http://www.chemi-con.co.jp/cgi-bin/CAT_DB/SEARCH/cat_db_al.cgi?e=e&j=p&pdfname=kmhlug | //media.digikey.com/photos/United%20Chemi-Con%20Photos/KMH%20SERIES%2035H,22D.jpg | 565-2911-ND | EKMH630VSN392MR35T | United Chemi-Con | CAP ALUM 3900UF 20% 63V SNAP | 401 | 0 | 2.5304 | 1000 | 1 | Bulk | KMH | Active | 3900µF | ±20% | 63V | 64 mOhm @ 120Hz | 2000 Hrs @ 105°C | -40°C ~ 105°C | Polar | General Purpose | 2.55A @ 120Hz | 3.06A @ 100kHz | - | 0.394" (10.00mm) | 1.181" Dia (30.00mm) | 1.378" (35.00mm) | - | Through Hole | Radial, Can - Snap-In | 3.9 | 63 | 1.5413
http://nichicon-us.com/english/products/pdfs/e-lls.pdf | //media.digikey.com/Photos/Nichicon%20Photos/LLS1E223MELA.jpg | 493-14392-ND | LLS1K103MELC | Nichicon | CAP ALUM 10000UF 20% 80V SNAP | 376 | 0 | 6.4926 | 1000 | 1 | Bulk | LLS | Active | 10000µF | ±20% | 80V | - | 3000 Hrs @ 85°C | -40°C ~ 85°C | Polar | General Purpose | 6.63A @ 120Hz | 7.6245A @ 50kHz | - | 0.394" (10.00mm) | 1.378" Dia (35.00mm) | 2.047" (52.00mm) | - | Through Hole | Radial, Can - Snap-In | 10 | 80 | 1.5402
http://nichicon-us.com/english/products/pdfs/e-uvz.pdf | //media.digikey.com/Photos/Nichicon%20Photos/UVZ2D470MHD.JPG | 493-1360-ND | UVZ1J222MHD | Nichicon | CAP ALUM 2200UF 20% 63V RADIAL | 16116 | 0 | 1.4286 | 1000 | 1 | Bulk | UVZ | Active | 2200µF | ±20% | 63V | - | 1000 Hrs @ 105°C | -55°C ~ 105°C | Polar | General Purpose | 1.65A @ 120Hz | 1.8975A @ 10kHz | - | 0.295" (7.50mm) | 0.709" Dia (18.00mm) | 1.456" (37.00mm) | - | Through Hole | Radial, Can | 2.2 | 63 | 1.5399
http://www.cde.com/resources/catalogs/SLPX.pdf | //media.digikey.com/Photos/Cornell%20Dubilier%20Photos/SLPX822M063H5P3.JPG | 338-1630-ND | SLPX472M080H3P3 | Cornell Dubilier Electronics (CDE) | CAP ALUM 4700UF 20% 80V SNAP | 1295 | 0 | 3.0595 | 1000 | 1 | Bulk | SLPX | Active | 4700µF | ±20% | 80V | 71 mOhm | 3000 Hrs @ 85°C | -40°C ~ 85°C | - | General Purpose | - | - | - | 0.394" (10.00mm) | 1.378" Dia (35.00mm) | 1.181" (30.00mm) | - | Through Hole | Radial, Can - Snap-In | 4.7 | 80 | 1.5362
http://www.cde.com/resources/catalogs/SLPX.pdf | //media.digikey.com/Photos/Cornell%20Dubilier%20Photos/SLPX472M050A7P3.JPG | 338-1610-ND | SLPX332M080A9P3 | Cornell Dubilier Electronics (CDE) | CAP ALUM 3300UF 20% 80V SNAP | 1198 | 0 | 2.1689 | 1000 | 1 | Bulk | SLPX | Active | 3300µF | ±20% | 80V | 101 mOhm | 3000 Hrs @ 85°C | -40°C ~ 85°C | - | General Purpose | - | - | - | 0.394" (10.00mm) | 0.866" Dia (22.00mm) | 1.969" (50.00mm) | - | Through Hole | Radial, Can - Snap-In | 3.3 | 80 | 1.5215
http://nichicon-us.com/english/products/pdfs/e-ufw.pdf | //media.digikey.com/Photos/Nichicon%20Photos/FW-SERIES-20mm.jpg | 493-11030-ND | UFW1J332MRD | Nichicon | CAP ALUM 3300UF 20% 63V RADIAL | 16 | 0 | 2.1692 | 1000 | 1 | Bulk | UFW | Active | 3300µF | ±20% | 63V | - | 2000 Hrs @ 85°C | -40°C ~ 85°C | Polar | Audio | 2.7A @ 120Hz | 3.105A @ 10kHz | - | 0.394" (10.00mm) | 0.787" Dia (20.00mm) | 1.575" (40.00mm) | - | Through Hole | Radial, Can | 3.3 | 63 | 1.5213
http://www.cde.com/resources/catalogs/380-382.pdf | //media.digikey.com/Renders/Cornell%20Dubilier%20Renders/38x%20Series,%20Case%20Code%20J45;%202%20Lead.jpg | 338-2450-ND | 380LX392M080J452 | Cornell Dubilier Electronics (CDE) | CAP ALUM 3900UF 20% 80V SNAP | 175 | 0 | 2.5684 | 1000 | 1 | Bulk | 380LX | Active | 3900µF | ±20% | 80V | 80 mOhm @ 120Hz | 3000 Hrs @ 85°C | -40°C ~ 85°C | Polar | General Purpose | 3.6A @ 120Hz | 4.1A @ 20kHz | - | 0.394" (10.00mm) | 0.984" Dia (25.00mm) | 1.850" (47.00mm) | - | Through Hole | Radial, Can - Snap-In | 3.9 | 80 | 1.5184
http://nichicon-us.com/english/products/pdfs/e-ukw.pdf | //media.digikey.com/Photos/Nichicon%20Photos/KW-SERIES-18mm.jpg | 493-10711-ND | UKW1J222MHD | Nichicon | CAP ALUM 2200UF 20% 63V RADIAL | 163 | 0 | 1.4502 | 1000 | 1 | Bulk | UKW | Active | 2200µF | ±20% | 63V | - | 2000 Hrs @ 85°C | -40°C ~ 85°C | Polar | Audio | 2.2A @ 120Hz | 2.53A @ 10kHz | - | 0.295" (7.50mm) | 0.709" Dia (18.00mm) | 1.398" (35.50mm) | - | Through Hole | Radial, Can | 2.2 | 63 | 1.5171
http://nichicon-us.com/english/products/pdfs/e-upw.pdf | //media.digikey.com/photos/Nichicon%20Photos/PW%20SERIES%2040.0%2018D%20996-999.jpg | 493-1960-ND | UPW1J222MHD | Nichicon | CAP ALUM 2200UF 20% 63V RADIAL | 24235 | 0 | 1.4535 | 1000 | 1 | Bulk | UPW | Active | 2200µF | ±20% | 63V | - | 8000 Hrs @ 105°C | -55°C ~ 105°C | Polar | General Purpose | 2.72A @ 120Hz | 3.2A @ 100kHz | 28 mOhms | 0.295" (7.50mm) | 0.709" Dia (18.00mm) | 1.575" (40.00mm) | - | Through Hole | Radial, Can | 2.2 | 63 | 1.5136
http://nichicon-us.com/english/products/pdfs/e-ups.pdf | //media.digikey.com/Photos/Nichicon%20Photos/PS%20Series%2042mm.jpg | 493-11151-ND | UPS1J222MHD | Nichicon | CAP ALUM 2200UF 20% 63V RADIAL | 87 | 0 | 1.4535 | 1000 | 1 | Bulk | UPS | Active | 2200µF | ±20% | 63V | - | 3000 Hrs @ 105°C | -55°C ~ 105°C | Polar | General Purpose | 1.844A @ 120Hz | 2.12A @ 100kHz | 32 mOhms | 0.295" (7.50mm) | 0.709" Dia (18.00mm) | 1.654" (42.00mm) | - | Through Hole | Radial, Can | 2.2 | 63 | 1.5136
http://www.cde.com/resources/catalogs/SLP.pdf | //media.digikey.com/photos/Cornell%20Dubilier%20Photos/SLP821M160E3P3.JPG | 338-1498-ND | SLP332M063E3P3 | Cornell Dubilier Electronics (CDE) | CAP ALUM 3300UF 20% 63V SNAP | 615 | 0 | 2.1879 | 1000 | 1 | Bulk | SLP | Active | 3300µF | ±20% | 63V | 121 mOhm | 3000 Hrs @ 105°C | -40°C ~ 105°C | - | General Purpose | - | - | - | 0.394" (10.00mm) | 1.181" Dia (30.00mm) | 1.181" (30.00mm) | - | Through Hole | Radial, Can - Snap-In | 3.3 | 63 | 1.5083
http://nichicon-us.com/english/products/pdfs/e-ukw.pdf | //media.digikey.com/Photos/Nichicon%20Photos/KW-SERIES-50mm.jpg | 493-10696-ND | UKW1J472MRD | Nichicon | CAP ALUM 4700UF 20% 63V RADIAL | 128 | 0 | 3.1314 | 1000 | 1 | Bulk | UKW | Active | 4700µF | ±20% | 63V | - | 2000 Hrs @ 85°C | -40°C ~ 85°C | Polar | Audio | 3.4A @ 120Hz | 3.91A @ 10kHz | - | 0.394" (10.00mm) | 0.866" Dia (22.00mm) | 1.969" (50.00mm) | - | Through Hole | Radial, Can | 4.7 | 63 | 1.5009
http://www.cde.com/resources/catalogs/381-383.pdf | //media.digikey.com/Renders/Cornell%20Dubilier%20Renders/38x%20Series,%20Case%20Code%20J02;%202%20Lead.jpg | 338-3710-ND | 381LX392M063J022 | Cornell Dubilier Electronics (CDE) | CAP ALUM 3900UF 20% 63V SNAP | 141 | 0 | 2.6065 | 1000 | 1 | Bulk | 381LX | Active | 3900µF | ±20% | 63V | - | 3000 Hrs @ 105°C | -40°C ~ 105°C | Polar | General Purpose | - | - | - | 0.394" (10.00mm) | 0.984" Dia (25.00mm) | 1.260" (32.00mm) | - | Through Hole | Radial, Can - Snap-In | 3.9 | 63 | 1.4963
http://nichicon-us.com/english/products/pdfs/e-lls.pdf | //media.digikey.com/Photos/Nichicon%20Photos/LLS1E153MELB.JPG | 493-13914-ND | LLS1K332MELB | Nichicon | CAP ALUM 3300UF 20% 80V SNAP | 226 | 0 | 2.2069 | 1000 | 1 | Bulk | LLS | Active | 3300µF | ±20% | 80V | - | 3000 Hrs @ 85°C | -40°C ~ 85°C | Polar | General Purpose | 3.25A @ 120Hz | 3.7375A @ 50kHz | - | 0.394" (10.00mm) | 1.181" Dia (30.00mm) | 1.260" (32.00mm) | - | Through Hole | Radial, Can - Snap-In | 3.3 | 80 | 1.4953
http://www.chemi-con.co.jp/cgi-bin/CAT_DB/SEARCH/cat_db_al.cgi?e=e&j=p&pdfname=kmhlug | //media.digikey.com/Photos/United%20Chemi-Con%20Photos/KMH30-SERIES.jpg | 565-2909-ND | EKMH630VSN332MQ40T | United Chemi-Con | CAP ALUM 3300UF 20% 63V SNAP | 348 | 0 | 2.2069 | 1000 | 1 | Bulk | KMH | Active | 3300µF | ±20% | 63V | 75 mOhm @ 120Hz | 2000 Hrs @ 105°C | -40°C ~ 105°C | Polar | General Purpose | 2.27A @ 120Hz | 2.724A @ 100kHz | - | 0.394" (10.00mm) | 1.000" Dia (25.40mm) | 1.575" (40.00mm) | - | Through Hole | Radial, Can - Snap-In | 3.3 | 63 | 1.4953
http://nichicon-us.com/english/products/pdfs/e-lls.pdf | //media.digikey.com/Photos/Nichicon%20Photos/LS-SERIES-35.jpg | 493-14772-ND | LLS1K472MELC | Nichicon | CAP ALUM 4700UF 20% 80V SNAP | 191 | 0 | 3.1601 | 1000 | 1 | Bulk | LLS | Active | 4700µF | ±20% | 80V | - | 3000 Hrs @ 85°C | -40°C ~ 85°C | Polar | General Purpose | 4.12A @ 120Hz | 4.738A @ 50kHz | - | 0.394" (10.00mm) | 1.378" Dia (35.00mm) | 1.260" (32.00mm) | - | Through Hole | Radial, Can - Snap-In | 4.7 | 80 | 1.4873
http://www.cde.com/resources/catalogs/SLPX.pdf | //media.digikey.com/Photos/Cornell%20Dubilier%20Photos/SLPX102M200E5P3.JPG | 338-3844-ND | SLPX392M080E5P3 | Cornell Dubilier Electronics (CDE) | CAP ALUM 3900UF 20% 80V SNAP | 922 | 0 | 2.6255 | 1000 | 1 | Bulk | SLPX | Active | 3900µF | ±20% | 80V | 85 mOhm | 3000 Hrs @ 85°C | -40°C ~ 85°C | - | General Purpose | - | - | - | 0.394" (10.00mm) | 1.181" Dia (30.00mm) | 1.378" (35.00mm) | - | Through Hole | Radial, Can - Snap-In | 3.9 | 80 | 1.4854
http://nichicon-us.com/english/products/pdfs/e-lgy.pdf | //media.digikey.com/Photos/Nichicon%20Photos/GY%20SERIES%2030-47mm.JPG | 493-8688-ND | LGY1J562MELB45 | Nichicon | CAP ALUM 5600UF 20% 63V SNAP | 2 | 0 | 3.7827 | 1000 | 1 | Bulk | LGY | Active | 5600µF | ±20% | 63V | - | 5000 Hrs @ 105°C | -40°C ~ 105°C | Polar | General Purpose | 2.8A @ 120Hz | 3.22A @ 50kHz | - | 0.394" (10.00mm) | 1.181" Dia (30.00mm) | 1.850" (47.00mm) | - | Through Hole | Radial, Can - Snap-In | 5.6 | 63 | 1.4804
http://www.rubycon.co.jp/en/catalog/e_pdfs/aluminum/e_MXG.pdf | //media.digikey.com/Photos/Rubycon/MFG_MXG-Series.jpg | 1189-3943-ND | 63MXG3300MEFCSN22X35 | Rubycon | CAP ALUM 3300UF 20% 63V SNAP-IN | 200 | 0 | 2.2442 | 1000 | 1 | Bulk | MXG | Active | 3300µF | ±20% | 63V | - | 2000 Hrs @ 105°C | -40°C ~ 105°C | Polar | General Purpose | 2.33A @ 120Hz | 2.6795A @ 10kHz | - | 0.394" (10.00mm) | 0.866" Dia (22.00mm) | 1.457" (37.00mm) | - | Through Hole | Radial, Can - Snap-In | 3.3 | 63 | 1.4705
http://www.cde.com/resources/catalogs/380-382.pdf | //media.digikey.com/Renders/Cornell%20Dubilier%20Renders/38x%20Series,%20Case%20Code%20A03;%202%20Lead.jpg | 338-2269-ND | 380LX562M080A032 | Cornell Dubilier Electronics (CDE) | CAP ALUM 5600UF 20% 80V SNAP | 557 | 0 | 3.8107 | 1000 | 1 | Bulk | 380LX | Active | 5600µF | ±20% | 80V | 55 mOhm @ 120Hz | 3000 Hrs @ 85°C | -40°C ~ 85°C | Polar | General Purpose | 4.6A @ 120Hz | 5.2A @ 20kHz | - | 0.394" (10.00mm) | 1.378" Dia (35.00mm) | 1.457" (37.00mm) | - | Through Hole | Radial, Can - Snap-In | 5.6 | 80 | 1.4696
http://www.cde.com/resources/catalogs/380-382.pdf | //media.digikey.com/Renders/Cornell%20Dubilier%20Renders/38x%20Series,%20Case%20Code%20N08;%204%20Lead.jpg | 338-2110-ND | 382LX153M080N082 | Cornell Dubilier Electronics (CDE) | CAP ALUM 15000UF 20% 80V SNAP | 147 | 0 | 10.2402 | 1000 | 1 | Bulk | 382LX | Active | 15000µF | ±20% | 80V | - | 3000 Hrs @ 85°C | -40°C ~ 85°C | Polar | General Purpose | - | - | - | - | 1.575" Dia (40.00mm) | 3.228" (82.00mm) | - | Through Hole | Radial, Can - Snap-In - 4 Lead | 15 | 80 | 1.4648
http://nichicon-us.com/english/products/pdfs/e-lls.pdf | //media.digikey.com/Photos/Nichicon%20Photos/LLS1V562MELZ.jpg | 493-7284-ND | LLS1J272MELZ | Nichicon | CAP ALUM 2700UF 20% 63V SNAP | 131 | 0 | 1.8465 | 1000 | 1 | Bulk | LLS | Active | 2700µF | ±20% | 63V | - | 3000 Hrs @ 85°C | -40°C ~ 85°C | Polar | General Purpose | 2.5A @ 120Hz | 2.875A @ 50kHz | - | 0.394" (10.00mm) | 0.866" Dia (22.00mm) | 1.457" (37.00mm) | - | Through Hole | Radial, Can - Snap-In | 2.7 | 63 | 1.4622
- | //media.digikey.com/Photos/Kemet%20Photos/ELG228M063AR2AJ.JPG | 399-6060-ND | ELG228M063AR2AJ | KEMET | CAP ALUM 2200UF 20% 63V SNAP | 597 | 0 | 1.5105 | 1000 | 1 | Bulk | ELG | Active | 2200µF | ±20% | 63V | - | 2000 Hrs @ 105°C | -25°C ~ 105°C | Polar | General Purpose | 1.75A @ 120Hz | 2.03A @ 10kHz | - | - | 0.984" Dia (25.00mm) | 1.260" (32.00mm) | - | Through Hole | Radial, Can - Snap-In | 2.2 | 63 | 1.4565
http://nichicon-us.com/english/products/pdfs/e-lgu.pdf | //media.digikey.com/Photos/Nichicon%20Photos/LGU1E183MELB.JPG | 493-7177-ND | LGU1J472MELB | Nichicon | CAP ALUM 4700UF 20% 63V SNAP | 81 | 0 | 3.2428 | 1000 | 1 | Bulk | LGU | Active | 4700µF | ±20% | 63V | - | 3000 Hrs @ 105°C | -40°C ~ 105°C | Polar | General Purpose | 2.9A @ 120Hz | 3.335A @ 50kHz | - | 0.394" (10.00mm) | 1.181" Dia (30.00mm) | 1.654" (42.00mm) | - | Through Hole | Radial, Can - Snap-In | 4.7 | 63 | 1.4494
http://www.cde.com/resources/catalogs/380-382.pdf | //media.digikey.com/Renders/Cornell%20Dubilier%20Renders/38x%20Series,%20Case%20Code%20N06;%204%20Lead.jpg | 338-2109-ND | 382LX123M080N062 | Cornell Dubilier Electronics (CDE) | CAP ALUM 12000UF 20% 80V SNAP | 50 | 0 | 8.2871 | 1000 | 1 | Bulk | 382LX | Active | 12000µF | ±20% | 80V | - | 3000 Hrs @ 85°C | -40°C ~ 85°C | Polar | General Purpose | - | - | - | - | 1.575" Dia (40.00mm) | 2.559" (65.00mm) | - | Through Hole | Radial, Can - Snap-In - 4 Lead | 12 | 80 | 1.448
http://nichicon-us.com/english/products/pdfs/e-ufw.pdf | //media.digikey.com/photos/Nichicon%20Photos/UFW1C472MHD.JPG | 493-15150-ND | UFW1J102MHD | Nichicon | CAP ALUM 1000UF 20% 63V RADIAL | 295 | 0 | 0.69146 | 1000 | 1 | Bulk | UFW | Active | 1000µF | ±20% | 63V | - | 2000 Hrs @ 85°C | -40°C ~ 85°C | Polar | Audio | 1.3A @ 120Hz | 1.495A @ 10kHz | - | 0.295" (7.50mm) | 0.630" Dia (16.00mm) | 0.984" (25.00mm) | - | Through Hole | Radial, Can | 1 | 63 | 1.4462
http://nichicon-us.com/english/products/pdfs/e-ukw.pdf | //media.digikey.com/Photos/Nichicon%20Photos/KW-SERIES-20mm.jpg | 493-10703-ND | UKW1J332MRD | Nichicon | CAP ALUM 3300UF 20% 63V RADIAL | 9 | 0 | 2.2912 | 1000 | 1 | Bulk | UKW | Active | 3300µF | ±20% | 63V | - | 2000 Hrs @ 85°C | -40°C ~ 85°C | Polar | Audio | 2.7A @ 120Hz | 3.105A @ 10kHz | - | 0.394" (10.00mm) | 0.787" Dia (20.00mm) | 1.575" (40.00mm) | - | Through Hole | Radial, Can | 3.3 | 63 | 1.4403
http://www.rubycon.co.jp/en/catalog/e_pdfs/aluminum/e_USC.pdf | //media.digikey.com/Photos/Rubycon/80USC3300MEFCSN22X45.jpg | 1189-2870-ND | 80USC3300MEFCSN22X45 | Rubycon | CAP ALUM 3300UF 20% 80V SNAP | 175 | 0 | 2.3005 | 1000 | 1 | Bulk | USC | Active | 3300µF | ±20% | 80V | - | 3000 Hrs @ 85°C | -40°C ~ 85°C | Polar | General Purpose | 3.25A @ 120Hz | 3.7375A @ 10kHz | - | 0.394" (10.00mm) | 0.866" Dia (22.00mm) | 1.850" (47.00mm) | - | Through Hole | Radial, Can - Snap-In | 3.3 | 80 | 1.4345
http://nichicon-us.com/english/products/pdfs/e-lgy.pdf | //media.digikey.com/Photos/Nichicon%20Photos/LGY%20Series%2037mm.jpg | 493-8689-ND | LGY1J562MELC35 | Nichicon | CAP ALUM 5600UF 20% 63V SNAP | 198 | 0 | 3.9072 | 1000 | 1 | Bulk | LGY | Active | 5600µF | ±20% | 63V | - | 5000 Hrs @ 105°C | -40°C ~ 105°C | Polar | General Purpose | 2.8A @ 120Hz | 3.22A @ 50kHz | - | 0.394" (10.00mm) | 1.378" Dia (35.00mm) | 1.457" (37.00mm) | - | Through Hole | Radial, Can - Snap-In | 5.6 | 63 | 1.4332
http://nichicon-us.com/english/products/pdfs/e-lgu.pdf | //media.digikey.com/Photos/Nichicon%20Photos/LGU1J392MELB.JPG | 493-7175-ND | LGU1J392MELB | Nichicon | CAP ALUM 3900UF 20% 63V SNAP | 123 | 0 | 2.7246 | 1000 | 1 | Bulk | LGU | Active | 3900µF | ±20% | 63V | - | 3000 Hrs @ 105°C | -40°C ~ 105°C | Polar | General Purpose | 2.55A @ 120Hz | 2.9325A @ 50kHz | - | 0.394" (10.00mm) | 1.181" Dia (30.00mm) | 1.457" (37.00mm) | - | Through Hole | Radial, Can - Snap-In | 3.9 | 63 | 1.4314
http://nichicon-us.com/english/products/pdfs/e-lgu.pdf | //media.digikey.com/Photos/Nichicon%20Photos/LGU1H392MELB.JPG | 493-8444-ND | LGU1J272MELB | Nichicon | CAP ALUM 2700UF 20% 63V SNAP | 176 | 0 | 1.8941 | 1000 | 1 | Bulk | LGU | Active | 2700µF | ±20% | 63V | - | 3000 Hrs @ 105°C | -40°C ~ 105°C | Polar | General Purpose | 1.93A @ 120Hz | 2.2195A @ 50kHz | - | 0.394" (10.00mm) | 1.181" Dia (30.00mm) | 1.063" (27.00mm) | - | Through Hole | Radial, Can - Snap-In | 2.7 | 63 | 1.4255
http://www.cde.com/resources/catalogs/SLPX.pdf | //media.digikey.com/Photos/Cornell%20Dubilier%20Photos/SLPX102M200E5P3.JPG | 338-3809-ND | SLPX332M080E3P3 | Cornell Dubilier Electronics (CDE) | CAP ALUM 3300UF 20% 80V SNAP | 2629 | 0 | 2.3401 | 1000 | 1 | Bulk | SLPX | Active | 3300µF | ±20% | 80V | 101 mOhm | 3000 Hrs @ 85°C | -40°C ~ 85°C | - | General Purpose | - | - | - | 0.394" (10.00mm) | 1.181" Dia (30.00mm) | 1.181" (30.00mm) | - | Through Hole | Radial, Can - Snap-In | 3.3 | 80 | 1.4102
http://www.cde.com/resources/catalogs/381-383.pdf | //media.digikey.com/Renders/Cornell%20Dubilier%20Renders/38x%20Series,%20Case%20Code%20A03;%202%20Lead.jpg | 338-2321-ND | 381LX562M063A032 | Cornell Dubilier Electronics (CDE) | CAP ALUM 5600UF 63V 20% SNAP | 783 | 0 | 3.9939 | 1000 | 1 | Bulk | 381LX | Active | 5600µF | ±20% | 63V | - | 3000 Hrs @ 105°C | -40°C ~ 105°C | Polar | General Purpose | 3.3A @ 120Hz | 3.8A @ 20kHz | - | 0.394" (10.00mm) | 1.378" Dia (35.00mm) | 1.457" (37.00mm) | - | Through Hole | Radial, Can - Snap-In | 5.6 | 63 | 1.4021
http://nichicon-us.com/english/products/pdfs/e-lls.pdf | //media.digikey.com/Photos/Nichicon%20Photos/LLS2A682MELC.JPG | 493-6173-ND | LLS2A682MELC | Nichicon | CAP ALUM 6800UF 20% 100V SNAP | 596 | 0 | 4.8554 | 1000 | 1 | Bulk | LLS | Active | 6800µF | ±20% | 100V | - | 3000 Hrs @ 85°C | -40°C ~ 85°C | Polar | General Purpose | 6.01A @ 120Hz | 6.9115A @ 50kHz | - | 0.394" (10.00mm) | 1.378" Dia (35.00mm) | 2.047" (52.00mm) | - | Through Hole | Radial, Can - Snap-In | 6.8 | 100 | 1.4005
http://www.cde.com/resources/catalogs/381-383.pdf | //media.digikey.com/Renders/Cornell%20Dubilier%20Renders/38x%20Series,%20Case%20Code%20H04;%202%20Lead.jpg | 338-3819-ND | 381LX272M063H042 | Cornell Dubilier Electronics (CDE) | CAP ALUM 2700UF 20% 63V SNAP | 2194 | 0 | 1.9335 | 1000 | 1 | Bulk | 381LX | Active | 2700µF | ±20% | 63V | - | 3000 Hrs @ 105°C | -40°C ~ 105°C | Polar | General Purpose | 2.2A @ 120Hz | 2.5A @ 20kHz | - | 0.394" (10.00mm) | 0.866" Dia (22.00mm) | 1.654" (42.00mm) | - | Through Hole | Radial, Can - Snap-In | 2.7 | 63 | 1.3964
http://www.cde.com/resources/catalogs/381-383.pdf | //media.digikey.com/Renders/Cornell%20Dubilier%20Renders/38x%20Series,%20Case%20Code%20B10;%205%20Pins%20Snap-In.jpg | 338-2039-ND | 383LX273M080B102VS | Cornell Dubilier Electronics (CDE) | CAP ALUM 27000UF 20% 80V SNAP | 37 | 0 | 19.4455 | 1000 | 1 | Bulk | 383LX | Active | 27000µF | ±20% | 80V | 18 mOhm | 3000 Hrs @ 105°C | -40°C ~ 105°C | Polar | General Purpose | 8.38A @ 120Hz | 9.64A @ 20kHz | - | - | 1.969" Dia (50.00mm) | 4.213" (107.00mm) | - | Through Hole | Radial, Can - Snap-In - 5 Lead | 27 | 80 | 1.3885
http://nichicon-us.com/english/products/pdfs/e-lgy.pdf | //media.digikey.com/Photos/Nichicon%20Photos/LGY%20Series%2042mm.jpg | 493-8683-ND | LGY1J392MELA40 | Nichicon | CAP ALUM 3900UF 20% 63V SNAP | 97 | 0 | 2.8111 | 1000 | 1 | Bulk | LGY | Active | 3900µF | ±20% | 63V | - | 5000 Hrs @ 105°C | -40°C ~ 105°C | Polar | General Purpose | 2.4A @ 120Hz | 2.76A @ 50kHz | - | 0.394" (10.00mm) | 0.984" Dia (25.00mm) | 1.654" (42.00mm) | - | Through Hole | Radial, Can - Snap-In | 3.9 | 63 | 1.3873
http://nichicon-us.com/english/products/pdfs/e-lks.pdf | //media.digikey.com/Photos/Nichicon%20Photos/LKS1J103MESB.JPG | 493-13365-ND | LKS1J103MESB | Nichicon | CAP ALUM 10000UF 20% 63V SNAP | 142 | 0 | 7.2591 | 1000 | 1 | Bulk | LKS | Active | 10000µF | ±20% | 63V | - | 1000 Hrs @ 85°C | -40°C ~ 85°C | Polar | Audio | 4.4A @ 120Hz | - | - | 0.394" (10.00mm) | 1.181" Dia (30.00mm) | 1.969" (50.00mm) | - | Through Hole | Radial, Can - Snap-In | 10 | 63 | 1.3776
http://nichicon-us.com/english/products/pdfs/e-lgu.pdf | //media.digikey.com/Photos/Nichicon%20Photos/LGU1E822MELZ.JPG | 493-7170-ND | LGU1J222MELZ | Nichicon | CAP ALUM 2200UF 20% 63V SNAP | 100 | 0 | 1.5981 | 1000 | 1 | Bulk | LGU | Active | 2200µF | ±20% | 63V | - | 3000 Hrs @ 105°C | -40°C ~ 105°C | Polar | General Purpose | 1.82A @ 120Hz | 2.093A @ 50kHz | - | 0.394" (10.00mm) | 0.866" Dia (22.00mm) | 1.457" (37.00mm) | - | Through Hole | Radial, Can - Snap-In | 2.2 | 63 | 1.3766
http://www.rubycon.co.jp/en/catalog/e_pdfs/aluminum/e_MXG.pdf | //media.digikey.com/Photos/Rubycon/100MXG4700MEFCSN35X40.jpg | 1189-3356-ND | 63MXG3300MEFCSN25X30 | Rubycon | CAP ALUM 3300UF 20% 63V SNAP | 186 | 0 | 2.4139 | 1000 | 1 | Bulk | MXG | Active | 3300µF | ±20% | 63V | - | 2000 Hrs @ 105°C | -40°C ~ 105°C | Polar | General Purpose | 2.33A @ 120Hz | 2.6795A @ 10kHz | - | 0.394" (10.00mm) | 0.984" Dia (25.00mm) | 1.260" (32.00mm) | - | Through Hole | Radial, Can - Snap-In | 3.3 | 63 | 1.3671
http://www.chemi-con.co.jp/cgi-bin/CAT_DB/SEARCH/cat_db_al.cgi?e=e&j=p&pdfname=lxz | //media.digikey.com/Photos/United%20Chemi-Con%20Photos/LXZ18%20SERIES.jpg | 565-2039-ND | ELXZ630ELL182MM40S | United Chemi-Con | CAP ALUM 1800UF 20% 63V RADIAL | 3676 | 0 | 1.318 | 1000 | 1 | Bulk | LXZ | Active | 1800µF | ±20% | 63V | - | 8000 Hrs @ 105°C | -55°C ~ 105°C | Polar | Automotive | 1.926A @ 120Hz | 3.21A @ 100kHz | 25 mOhms | 0.295" (7.50mm) | 0.709" Dia (18.00mm) | 1.634" (41.50mm) | - | Through Hole | Radial, Can | 1.8 | 63 | 1.3657
http://www.cde.com/resources/catalogs/380-382.pdf | //media.digikey.com/Renders/Cornell%20Dubilier%20Renders/38x%20Series,%20Case%20Code%20A03;%202%20Lead.jpg | 338-2712-ND | 380LX822M063A032 | Cornell Dubilier Electronics (CDE) | CAP ALUM 8200UF 20% 63V SNAP | 740 | 0 | 6.0054 | 1000 | 1 | Bulk | 380LX | Active | 8200µF | ±20% | 63V | 67 mOhm @ 120Hz | 3000 Hrs @ 85°C | -40°C ~ 85°C | Polar | General Purpose | 6A @ 120Hz | 6.9A @ 20kHz | - | 0.394" (10.00mm) | 1.378" Dia (35.00mm) | 1.457" (37.00mm) | - | Through Hole | Radial, Can - Snap-In | 8.2 | 63 | 1.3654
http://www.cde.com/resources/catalogs/381-383.pdf | //media.digikey.com/Renders/Cornell%20Dubilier%20Renders/38x%20Series,%20Case%20Code%20N06;%204%20Lead.jpg | 338-2028-ND | 383LX183M063N062 | Cornell Dubilier Electronics (CDE) | CAP ALUM 18000UF 20% 63V SNAP | 29 | 0 | 13.1973 | 1000 | 1 | Bulk | 383LX | Active | 18000µF | ±20% | 63V | 23 mOhm | 3000 Hrs @ 105°C | -40°C ~ 105°C | Polar | General Purpose | 5.4A @ 120Hz | 6.2A @ 20kHz | - | - | 1.575" Dia (40.00mm) | 2.559" (65.00mm) | - | Through Hole | Radial, Can - Snap-In - 4 Lead | 18 | 63 | 1.3639
http://www.cde.com/resources/catalogs/SLP.pdf | //media.digikey.com/photos/Cornell%20Dubilier%20Photos/SLP471M180C3P3.JPG | 338-1481-ND | SLP222M063C3P3 | Cornell Dubilier Electronics (CDE) | CAP ALUM 2200UF 20% 63V SNAP | 4642 | 0 | 1.6179 | 1000 | 1 | Bulk | SLP | Active | 2200µF | ±20% | 63V | 181 mOhm | 3000 Hrs @ 105°C | -40°C ~ 105°C | - | General Purpose | - | - | - | 0.394" (10.00mm) | 0.984" Dia (25.00mm) | 1.181" (30.00mm) | - | Through Hole | Radial, Can - Snap-In | 2.2 | 63 | 1.3598
http://nichicon-us.com/english/products/pdfs/e-lgy.pdf | //media.digikey.com/Photos/Nichicon%20Photos/GY%20Series%2035mm.jpg | 493-8687-ND | LGY1J472MELC30 | Nichicon | CAP ALUM 4700UF 20% 63V SNAP | 979 | 0 | 3.4602 | 1000 | 1 | Bulk | LGY | Active | 4700µF | ±20% | 63V | - | 5000 Hrs @ 105°C | -40°C ~ 105°C | Polar | General Purpose | 2.6A @ 120Hz | 2.99A @ 50kHz | - | 0.394" (10.00mm) | 1.378" Dia (35.00mm) | 1.260" (32.00mm) | - | Through Hole | Radial, Can - Snap-In | 4.7 | 63 | 1.3583
http://nichicon-us.com/english/products/pdfs/e-upw.pdf | //media.digikey.com/photos/Nichicon%20Photos/PW%20SERIES%2035.5,18D.jpg | 493-1959-ND | UPW1J152MHD | Nichicon | CAP ALUM 1500UF 20% 63V RADIAL | 2987 | 0 | 1.1068 | 1000 | 1 | Bulk | UPW | Active | 1500µF | ±20% | 63V | - | 8000 Hrs @ 105°C | -55°C ~ 105°C | Polar | General Purpose | 2.635A @ 120Hz | 3.1A @ 100kHz | 30 mOhms | 0.295" (7.50mm) | 0.709" Dia (18.00mm) | 1.398" (35.50mm) | - | Through Hole | Radial, Can | 1.5 | 63 | 1.3552
http://www.cde.com/resources/catalogs/381-383.pdf | //media.digikey.com/Renders/Cornell%20Dubilier%20Renders/38x%20Series,%20Case%20Code%20K01;%202%20Lead.jpg | 338-2538-ND | 381LX272M063K012 | Cornell Dubilier Electronics (CDE) | CAP ALUM 2700UF 20% 63V SNAP | 2046 | 0 | 1.9977 | 1000 | 1 | Bulk | 381LX | Active | 2700µF | ±20% | 63V | - | 3000 Hrs @ 105°C | -40°C ~ 105°C | Polar | General Purpose | 2.2A @ 120Hz | 2.5A @ 20kHz | - | 0.394" (10.00mm) | 1.181" Dia (30.00mm) | 1.063" (27.00mm) | - | Through Hole | Radial, Can - Snap-In | 2.7 | 63 | 1.3516
http://www.rubycon.co.jp/en/catalog/e_pdfs/aluminum/e_MXG.pdf | //media.digikey.com/Photos/Rubycon/MFG_MXG-Series.jpg | 1189-3853-ND | 63MXG12000MEFCSN35X45 | Rubycon | CAP ALUM 12000UF 20% 63V SNAP | 100 | 0 | 8.9263 | 1000 | 1 | Bulk | MXG | Active | 12000µF | ±20% | 63V | - | 2000 Hrs @ 105°C | -40°C ~ 105°C | Polar | General Purpose | 4.75A @ 120Hz | 5.4625A @ 10kHz | - | 0.394" (10.00mm) | 1.378" Dia (35.00mm) | 1.850" (47.00mm) | - | Through Hole | Radial, Can - Snap-In | 12 | 63 | 1.3443
//media.digikey.com/pdf/Data%20Sheets/United%20Chemi-Con%20PDFs/SMH_Series%20_Mar07.pdf | //media.digikey.com/photos/United%20Chemi-Con%20Photos/ESMH101VSN682MA50T.JPG | 565-2718-ND | ESMH101VSN682MA50T | United Chemi-Con | CAP ALUM 6800UF 20% 100V SNAP | 99 | 0 | 5.0745 | 1000 | 1 | Bulk | SMH | Active | 6800µF | ±20% | 100V | 37 mOhm @ 120Hz | 2000 Hrs @ 85°C | -40°C ~ 85°C | Polar | General Purpose | 6.5A @ 120Hz | 7.8A @ 100kHz | - | 0.394" (10.00mm) | 1.378" Dia (35.00mm) | 1.969" (50.00mm) | - | Through Hole | Radial, Can - Snap-In | 6.8 | 100 | 1.34
http://www.chemi-con.co.jp/cgi-bin/CAT_DB/SEARCH/cat_db_al.cgi?e=e&j=p&pdfname=kmhlug | //media.digikey.com/photos/United%20Chemi-Con%20Photos/KMH%20SERIES%2035H,22D.jpg | 565-2906-ND | EKMH630VSN272MQ35T | United Chemi-Con | CAP ALUM 2700UF 20% 63V SNAP | 295 | 0 | 2.0167 | 1000 | 1 | Bulk | KMH | Active | 2700µF | ±20% | 63V | 92 mOhm @ 120Hz | 2000 Hrs @ 105°C | -40°C ~ 105°C | Polar | General Purpose | 1.99A @ 120Hz | 2.388A @ 100kHz | - | 0.394" (10.00mm) | 1.000" Dia (25.40mm) | 1.378" (35.00mm) | - | Through Hole | Radial, Can - Snap-In | 2.7 | 63 | 1.3388
http://www.rubycon.co.jp/en/catalog/e_pdfs/aluminum/e_MXG.pdf | //media.digikey.com/Photos/Rubycon/200MXG330MEFCSN22X25.jpg | 1189-3357-ND | 63MXG4700MEFCSN30X30 | Rubycon | CAP ALUM 4700UF 20% 63V SNAP | 147 | 0 | 3.5161 | 1000 | 1 | Bulk | MXG | Active | 4700µF | ±20% | 63V | - | 2000 Hrs @ 105°C | -40°C ~ 105°C | Polar | General Purpose | 2.97A @ 120Hz | 3.4155A @ 10kHz | - | 0.394" (10.00mm) | 1.181" Dia (30.00mm) | 1.260" (32.00mm) | - | Through Hole | Radial, Can - Snap-In | 4.7 | 63 | 1.3367
http://www.cde.com/resources/catalogs/380-382.pdf | //media.digikey.com/Renders/Cornell%20Dubilier%20Renders/38x%20Series,%20Case%20Code%20A06;%204%20Lead.jpg | 338-2106-ND | 382LX103M080A062 | Cornell Dubilier Electronics (CDE) | CAP ALUM 10000UF 20% 80V SNAP | 166 | 0 | 7.4839 | 1000 | 1 | Bulk | 382LX | Active | 10000µF | ±20% | 80V | - | 3000 Hrs @ 85°C | -40°C ~ 85°C | Polar | General Purpose | - | - | - | - | 1.378" Dia (35.00mm) | 2.559" (65.00mm) | - | Through Hole | Radial, Can - Snap-In - 4 Lead | 10 | 80 | 1.3362
http://www.rubycon.co.jp/en/catalog/e_pdfs/aluminum/e_MXG.pdf | //media.digikey.com/Photos/Rubycon/200MXG330MEFCSN22X25.jpg | 1189-3854-ND | 63MXG5600MEFCSN30X30 | Rubycon | CAP ALUM 5600UF 20% 63V SNAP | 100 | 0 | 4.1932 | 1000 | 1 | Bulk | MXG | Active | 5600µF | ±20% | 63V | - | 2000 Hrs @ 105°C | -40°C ~ 105°C | Polar | General Purpose | 3.22A @ 120Hz | 3.703A @ 10kHz | - | 0.394" (10.00mm) | 1.181" Dia (30.00mm) | 1.260" (32.00mm) | - | Through Hole | Radial, Can - Snap-In | 5.6 | 63 | 1.3355
http://www.chemi-con.co.jp/cgi-bin/CAT_DB/SEARCH/cat_db_al.cgi?e=e&j=p&pdfname=kmhlug | //media.digikey.com/photos/United%20Chemi-Con%20Photos/KMH%20SERIES%2035H,22D.jpg | 565-2904-ND | EKMH630VSN222MP35T | United Chemi-Con | CAP ALUM 2200UF 20% 63V SNAP | 379 | 0 | 1.6474 | 1000 | 1 | Bulk | KMH | Active | 2200µF | ±20% | 63V | 113 mOhm @ 120Hz | 2000 Hrs @ 105°C | -40°C ~ 105°C | Polar | General Purpose | 1.73A @ 120Hz | 2.076A @ 100kHz | - | 0.394" (10.00mm) | 0.866" Dia (22.00mm) | 1.378" (35.00mm) | - | Through Hole | Radial, Can - Snap-In | 2.2 | 63 | 1.3354
http://nichicon-us.com/english/products/pdfs/e-lgy.pdf | //media.digikey.com/Photos/Nichicon%20Photos/GY%20Series%2030mm.jpg | 493-8684-ND | LGY1J392MELB35 | Nichicon | CAP ALUM 3900UF 20% 63V SNAP | 146 | 0 | 2.9298 | 1000 | 1 | Bulk | LGY | Active | 3900µF | ±20% | 63V | - | 5000 Hrs @ 105°C | -40°C ~ 105°C | Polar | General Purpose | 2.4A @ 120Hz | 2.76A @ 50kHz | - | 0.394" (10.00mm) | 1.181" Dia (30.00mm) | 1.457" (37.00mm) | - | Through Hole | Radial, Can - Snap-In | 3.9 | 63 | 1.3311
http://nichicon-us.com/english/products/pdfs/e-lls.pdf | //media.digikey.com/Photos/Nichicon%20Photos/LLS2A472MELB.jpg | 493-6171-ND | LLS2A472MELB | Nichicon | CAP ALUM 4700UF 20% 100V SNAP | 92 | 0 | 3.5359 | 1000 | 1 | Bulk | LLS | Active | 4700µF | ±20% | 100V | - | 3000 Hrs @ 85°C | -40°C ~ 85°C | Polar | General Purpose | 5.26A @ 120Hz | 6.049A @ 50kHz | - | 0.394" (10.00mm) | 1.181" Dia (30.00mm) | 2.047" (52.00mm) | - | Through Hole | Radial, Can - Snap-In | 4.7 | 100 | 1.3292
http://nichicon-us.com/english/products/pdfs/e-uhe.pdf | //media.digikey.com/Photos/Nichicon%20Photos/HE18%20SERIES.JPG | 493-1658-ND | UHE1J152MHD | Nichicon | CAP ALUM 1500UF 20% 63V RADIAL | 620 | 0 | 1.1361 | 1000 | 1 | Bulk | UHE | Active | 1500µF | ±20% | 63V | - | 10000 Hrs @ 105°C | -40°C ~ 105°C | Polar | General Purpose | 1.976A @ 120Hz | 2.47A @ 100kHz | 36 mOhms | 0.295" (7.50mm) | 0.709" Dia (18.00mm) | 1.575" (40.00mm) | - | Through Hole | Radial, Can | 1.5 | 63 | 1.3204
http://nichicon-us.com/english/products/pdfs/e-lgy.pdf | //media.digikey.com/Photos/Nichicon%20Photos/GY%20Series%2047mm.jpg | 493-8680-ND | LGY1J332MELZ45 | Nichicon | CAP ALUM 3300UF 20% 63V SNAP | 51 | 0 | 2.5031 | 1000 | 1 | Bulk | LGY | Active | 3300µF | ±20% | 63V | - | 5000 Hrs @ 105°C | -40°C ~ 105°C | Polar | General Purpose | 2.2A @ 120Hz | 2.53A @ 50kHz | - | 0.394" (10.00mm) | 0.866" Dia (22.00mm) | 1.850" (47.00mm) | - | Through Hole | Radial, Can - Snap-In | 3.3 | 63 | 1.3183
http://www.rubycon.co.jp/en/catalog/e_pdfs/aluminum/e_px.pdf | //media.digikey.com/Photos/Rubycon/16PX6800M16X25.JPG | 1189-1473-ND | 63PX1000MEFC16X25 | Rubycon | CAP ALUM 1000UF 20% 63V RADIAL | 1154 | 1800 | 0.75932 | 1000 | 1 | Bulk | PX | Active | 1000µF | ±20% | 63V | - | 2000 Hrs @ 105°C | -55°C ~ 105°C | Polar | General Purpose | 1.2A @ 120Hz | 1.44A @ 10kHz | - | 0.295" (7.50mm) | 0.630" Dia (16.00mm) | 1.043" (26.50mm) | - | Through Hole | Radial, Can | 1 | 63 | 1.317
- | //media.digikey.com/Photos/Kemet%20Photos/ELH25%20SERIES.JPG | 399-6075-ND | ELH478M080AS3AA | KEMET | CAP ALUM 4700UF 20% 80V SNAP | 345 | 0 | 3.5839 | 1000 | 1 | Bulk | ELH | Active | 4700µF | ±20% | 80V | - | 2000 Hrs @ 85°C | -40°C ~ 85°C | Polar | General Purpose | - | - | - | - | 1.181" Dia (30.00mm) | 1.457" (37.00mm) | - | Through Hole | Radial, Can - Snap-In | 4.7 | 80 | 1.3114
http://www.rubycon.co.jp/en/catalog/e_pdfs/aluminum/e_zlh.pdf | //media.digikey.com/Photos/Rubycon/63ZLH2200MEFC18X40.jpg | 1189-1505-ND | 63ZLH2200MEFC18X40 | Rubycon | CAP ALUM 2200UF 20% 63V RADIAL | 9792 | 200 | 1.6798 | 1000 | 1 | Bulk | ZLH | Active | 2200µF | ±20% | 63V | - | 10000 Hrs @ 105°C | -40°C ~ 105°C | Polar | General Purpose | 2.569A @ 120Hz | 3.67A @ 100kHz | 18 mOhms | 0.295" (7.50mm) | 0.709" Dia (18.00mm) | 1.654" (42.00mm) | - | Through Hole | Radial, Can | 2.2 | 63 | 1.3097
http://nichicon-us.com/english/products/pdfs/e-lls.pdf | //media.digikey.com/Photos/Nichicon%20Photos/LLS1J123MELC.jpg | 493-7312-ND | LLS2A562MELC | Nichicon | CAP ALUM 5600UF 20% 100V SNAP | 36 | 0 | 4.3053 | 1000 | 1 | Bulk | LLS | Active | 5600µF | ±20% | 100V | - | 3000 Hrs @ 85°C | -40°C ~ 85°C | Polar | General Purpose | 5.88A @ 120Hz | 6.762A @ 50kHz | - | 0.394" (10.00mm) | 1.378" Dia (35.00mm) | 1.850" (47.00mm) | - | Through Hole | Radial, Can - Snap-In | 5.6 | 100 | 1.3007
http://www.cde.com/resources/catalogs/381-383.pdf | //media.digikey.com/Renders/Cornell%20Dubilier%20Renders/38x%20Series,%20Case%20Code%20A06;%204%20Lead.jpg | 338-2031-ND | 383LX822M080A062 | Cornell Dubilier Electronics (CDE) | CAP ALUM 8200UF 20% 80V SNAP | 1 | 0 | 6.3157 | 1000 | 1 | Bulk | 383LX | Active | 8200µF | ±20% | 80V | - | 3000 Hrs @ 105°C | -40°C ~ 105°C | Polar | General Purpose | - | - | - | - | 1.378" Dia (35.00mm) | 2.559" (65.00mm) | - | Through Hole | Radial, Can - Snap-In - 4 Lead | 8.2 | 80 | 1.2983
http://www.cde.com/resources/catalogs/380-382.pdf | //media.digikey.com/Renders/Cornell%20Dubilier%20Renders/38x%20Series,%20Case%20Code%20N05;%204%20Lead.jpg | 338-2107-ND | 382LX103M080N052 | Cornell Dubilier Electronics (CDE) | CAP ALUM 10000UF 20% 80V SNAP | 93 | 0 | 7.7395 | 1000 | 1 | Bulk | 382LX | Active | 10000µF | ±20% | 80V | - | 3000 Hrs @ 85°C | -40°C ~ 85°C | Polar | General Purpose | - | - | - | - | 1.575" Dia (40.00mm) | 2.047" (52.00mm) | - | Through Hole | Radial, Can - Snap-In - 4 Lead | 10 | 80 | 1.2921
http://nichicon-us.com/english/products/pdfs/e-lls.pdf | //media.digikey.com/Photos/Nichicon%20Photos/LLS2W101MELA.jpg | LLS1J222MELA-ND | LLS1J222MELA | Nichicon | CAP ALUM 2200UF 20% 63V SNAP | 5965 | 0 | 1.7035 | 1000 | 1 | Bulk | LLS | Active | 2200µF | ±20% | 63V | - | 3000 Hrs @ 85°C | -40°C ~ 85°C | Polar | General Purpose | 2.3A @ 120Hz | 2.645A @ 50kHz | - | 0.394" (10.00mm) | 0.984" Dia (25.00mm) | 0.984" (25.00mm) | - | Through Hole | Radial, Can - Snap-In | 2.2 | 63 | 1.2915
http://nichicon-us.com/english/products/pdfs/e-lgu.pdf | //media.digikey.com/Photos/Nichicon%20Photos/LGU1E103MELA.JPG | 493-7172-ND | LGU1J332MELA | Nichicon | CAP ALUM 3300UF 20% 63V SNAP | 511 | 0 | 2.5619 | 1000 | 1 | Bulk | LGU | Active | 3300µF | ±20% | 63V | - | 3000 Hrs @ 105°C | -40°C ~ 105°C | Polar | General Purpose | 2.27A @ 120Hz | 2.6105A @ 50kHz | - | 0.394" (10.00mm) | 0.984" Dia (25.00mm) | 1.457" (37.00mm) | - | Through Hole | Radial, Can - Snap-In | 3.3 | 63 | 1.2881
http://www.cde.com/resources/catalogs/SLPX.pdf | //media.digikey.com/Photos/Cornell%20Dubilier%20Photos/SLPX222M100C7P3.JPG | 338-1590-ND | SLPX222M080C3P3 | Cornell Dubilier Electronics (CDE) | CAP ALUM 2200UF 20% 80V SNAP | 354 | 0 | 1.7165 | 1000 | 1 | Bulk | SLPX | Active | 2200µF | ±20% | 80V | 151 mOhm | 3000 Hrs @ 85°C | -40°C ~ 85°C | - | General Purpose | - | - | - | 0.394" (10.00mm) | 0.984" Dia (25.00mm) | 1.181" (30.00mm) | - | Through Hole | Radial, Can - Snap-In | 2.2 | 80 | 1.2817
http://nichicon-us.com/english/products/pdfs/e-lgy.pdf | //media.digikey.com/Photos/Nichicon%20Photos/LGY%20Series%2025mm.jpg | 493-8681-ND | LGY1J332MELA35 | Nichicon | CAP ALUM 3300UF 20% 63V SNAP | 3 | 0 | 2.585 | 1000 | 1 | Bulk | LGY | Active | 3300µF | ±20% | 63V | - | 5000 Hrs @ 105°C | -40°C ~ 105°C | Polar | General Purpose | 2.2A @ 120Hz | 2.53A @ 50kHz | - | 0.394" (10.00mm) | 0.984" Dia (25.00mm) | 1.457" (37.00mm) | - | Through Hole | Radial, Can - Snap-In | 3.3 | 63 | 1.2766
http://nichicon-us.com/english/products/pdfs/e-lls.pdf | //media.digikey.com/Photos/Nichicon%20Photos/LLS2A122MELZ.jpg | 493-7283-ND | LLS1J222MELZ | Nichicon | CAP ALUM 2200UF 20% 63V SNAP | 74 | 0 | 1.7293 | 1000 | 1 | Bulk | LLS | Active | 2200µF | ±20% | 63V | - | 3000 Hrs @ 85°C | -40°C ~ 85°C | Polar | General Purpose | 2.35A @ 120Hz | 2.7025A @ 50kHz | - | 0.394" (10.00mm) | 0.866" Dia (22.00mm) | 1.260" (32.00mm) | - | Through Hole | Radial, Can - Snap-In | 2.2 | 63 | 1.2722
http://www.cde.com/resources/catalogs/381-383.pdf | //media.digikey.com/Renders/Cornell%20Dubilier%20Renders/38x%20Series,%20Case%20Code%20K05;%202%20Lead.jpg | 338-2556-ND | 381LX472M080K052 | Cornell Dubilier Electronics (CDE) | CAP ALUM 4700UF 20% 80V SNAP | 865 | 0 | 3.7008 | 1000 | 1 | Bulk | 381LX | Active | 4700µF | ±20% | 80V | - | 3000 Hrs @ 105°C | -40°C ~ 105°C | Polar | General Purpose | 3.3A @ 120Hz | 3.8A @ 20kHz | - | 0.394" (10.00mm) | 1.181" Dia (30.00mm) | 2.047" (52.00mm) | - | Through Hole | Radial, Can - Snap-In | 4.7 | 80 | 1.27
http://nichicon-us.com/english/products/pdfs/e-uvr.pdf | //media.digikey.com/photos/Nichicon%20Photos/VR%20SERIES%20%2030.0%20CIRCLED%20BLACK%20990-992.jpg | 493-1132-ND | UVR1J332MRD6 | Nichicon | CAP ALUM 3300UF 20% 63V RADIAL | 664 | 0 | 2.6002 | 1000 | 1 | Bulk | UVR | Active | 3300µF | ±20% | 63V | - | 2000 Hrs @ 85°C | -40°C ~ 85°C | Polar | General Purpose | 2.6A @ 120Hz | 2.99A @ 10kHz | - | 0.492" (12.50mm) | 0.984" Dia (25.00mm) | 1.260" (32.00mm) | - | Through Hole | Radial, Can | 3.3 | 63 | 1.2691
http://nichicon-us.com/english/products/pdfs/e-lgy.pdf | //media.digikey.com/Photos/Nichicon%20Photos/GY%20Series%2042mm.jpg | 493-8677-ND | LGY1J272MELZ40 | Nichicon | CAP ALUM 2700UF 20% 63V SNAP | 548 | 0 | 2.1303 | 1000 | 1 | Bulk | LGY | Active | 2700µF | ±20% | 63V | - | 5000 Hrs @ 105°C | -40°C ~ 105°C | Polar | General Purpose | 2A @ 120Hz | 2.3A @ 50kHz | - | 0.394" (10.00mm) | 0.866" Dia (22.00mm) | 1.654" (42.00mm) | - | Through Hole | Radial, Can - Snap-In | 2.7 | 63 | 1.2675
http://www.cde.com/resources/catalogs/381-383.pdf | //media.digikey.com/Renders/Cornell%20Dubilier%20Renders/38x%20Series,%20Case%20Code%20B09;%205%20Pins%20Snap-In.jpg | 338-2038-ND | 383LX223M080B092VS | Cornell Dubilier Electronics (CDE) | CAP ALUM 22000UF 20% 80V SNAP | 29 | 0 | 17.3939 | 1000 | 1 | Bulk | 383LX | Active | 22000µF | ±20% | 80V | 22 mOhm | 3000 Hrs @ 105°C | -40°C ~ 105°C | Polar | General Purpose | 7.83A @ 120Hz | 9A @ 20kHz | - | - | 1.969" Dia (50.00mm) | 3.701" (94.00mm) | - | Through Hole | Radial, Can - Snap-In - 5 Lead | 22 | 80 | 1.2648
http://industrial.panasonic.com/www-cgi/jvcr13pz.cgi?E+PZ+3+ABA0022+EEUFC1J182+7+WW | //media.digikey.com/photos/Panasonic%20Photos/FC%20SERIES%2040,16-18.jpg | P11283-ND | EEU-FC1J182 | Panasonic Electronic Components | CAP ALUM 1800UF 20% 63V RADIAL | 447 | 0 | 1.4292 | 1000 | 1 | Bulk | Automotive, AEC-Q200, FC | Active | 1800µF | ±20% | 63V | - | 5000 Hrs @ 105°C | -55°C ~ 105°C | Polar | Automotive | 2.564A @ 120Hz | 3.205A @ 100kHz | 25 mOhms | 0.295" (7.50mm) | 0.709" Dia (18.00mm) | 1.575" (40.00mm) | - | Through Hole | Radial, Can | 1.8 | 63 | 1.2594
http://nichicon-us.com/english/products/pdfs/e-lks.pdf | //media.digikey.com/Photos/Nichicon%20Photos/GU%20SERIES%2030-45mm.jpg | 493-14386-ND | LKS1J822MESB | Nichicon | CAP ALUM 8200UF 20% 63V SNAP | 361 | 0 | 6.5335 | 1000 | 1 | Bulk | LKS | Active | 8200µF | ±20% | 63V | - | 1000 Hrs @ 85°C | -40°C ~ 85°C | Polar | Audio | 4.05A @ 120Hz | - | - | 0.394" (10.00mm) | 1.181" Dia (30.00mm) | 1.772" (45.00mm) | - | Through Hole | Radial, Can - Snap-In | 8.2 | 63 | 1.2551
http://www.cde.com/resources/catalogs/380-382.pdf | //media.digikey.com/renders/Cornell%20Dubilier%20Renders/380LX%20Series;%20338;%2035x50;%20A05.jpg | 338-2272-ND | 380LX682M100A052 | Cornell Dubilier Electronics (CDE) | CAP ALUM 6800UF 20% 100V SNAP | 6323 | 0 | 5.4213 | 1000 | 1 | Bulk | 380LX | Active | 6800µF | ±20% | 100V | 50 mOhm @ 120Hz | 3000 Hrs @ 85°C | -40°C ~ 85°C | Polar | General Purpose | 6.6A @ 120Hz | 7.59A @ 20kHz | - | 0.394" (10.00mm) | 1.378" Dia (35.00mm) | 2.047" (52.00mm) | - | Through Hole | Radial, Can - Snap-In | 6.8 | 100 | 1.2543
http://www.chemi-con.co.jp/cgi-bin/CAT_DB/SEARCH/cat_db_al.cgi?e=e&j=p&pdfname=kyb | //media.digikey.com/photos/United%20Chemi-Con%20Photos/KYB%20SERIES%2018x37mm.JPG | 565-3980-ND | EKYB630ELL182MMP1S | United Chemi-Con | CAP ALUM 1800UF 20% 63V RADIAL | 500 | 0 | 1.4382 | 1000 | 1 | Bulk | KYB | Active | 1800µF | ±20% | 63V | - | 10000 Hrs @ 105°C | -40°C ~ 105°C | Polar | General Purpose | 2.142A @ 120Hz | 3.57A @ 100kHz | 17 mOhms | 0.295" (7.50mm) | 0.709" Dia (18.00mm) | 1.457" (37.00mm) | - | Through Hole | Radial, Can | 1.8 | 63 | 1.2516
http://www.chemi-con.co.jp/cgi-bin/CAT_DB/SEARCH/cat_db_al.cgi?e=e&j=p&pdfname=kyb | //media.digikey.com/photos/United%20Chemi-Con%20Photos/KYB%20SERIES%2012.5x41.5mm.JPG | 565-3973-ND | EKYB630ELL102MK40S | United Chemi-Con | CAP ALUM 1000UF 20% 63V RADIAL | 3748 | 0 | 0.79995 | 1000 | 1 | Bulk | KYB | Active | 1000µF | ±20% | 63V | - | 10000 Hrs @ 105°C | -40°C ~ 105°C | Polar | General Purpose | 1.8A @ 120Hz | 3A @ 100kHz | 20 mOhms | 0.197" (5.00mm) | 0.492" Dia (12.50mm) | 1.634" (41.50mm) | - | Through Hole | Radial, Can | 1 | 63 | 1.2501
http://www.chemi-con.co.jp/cgi-bin/CAT_DB/SEARCH/cat_db_al.cgi?e=e&j=p&pdfname=kmhlug | //media.digikey.com/Photos/United%20Chemi-Con%20Photos/KMH22%20SERIES.JPG | 565-4209-ND | EKMH630VSN332MA25S | United Chemi-Con | CAP ALUM 3300UF 20% 63V SNAP | 463 | 0 | 2.6445 | 1000 | 1 | Bulk | KMH | Active | 3300µF | ±20% | 63V | 75 mOhm @ 120Hz | 2000 Hrs @ 105°C | -40°C ~ 105°C | Polar | General Purpose | 2.06A @ 120Hz | 2.472A @ 100kHz | - | 0.394" (10.00mm) | 1.378" Dia (35.00mm) | 1.063" (27.00mm) | - | Through Hole | Radial, Can - Snap-In | 3.3 | 63 | 1.2479
http://www.chemi-con.co.jp/cgi-bin/CAT_DB/SEARCH/cat_db_al.cgi?e=e&j=p&pdfname=kzn | //media.digikey.com/photos/United%20Chemi-Con%20Photos/KZN%20SERIES%2018x41.5mm.JPG | 565-4103-ND | EKZN630ELL182ML40S | United Chemi-Con | CAP ALUM 1800UF 20% 63V RADIAL | 366 | 0 | 1.4429 | 1000 | 1 | Bulk | KZN | Active | 1800µF | ±20% | 63V | - | 10000 Hrs @ 105°C | -40°C ~ 105°C | Polar | General Purpose | 2.214A @ 120Hz | 3.69A @ 100kHz | 16 mOhms | 0.295" (7.50mm) | 0.630" Dia (16.00mm) | 1.634" (41.50mm) | - | Through Hole | Radial, Can | 1.8 | 63 | 1.2475
http://nichicon-us.com/english/products/pdfs/e-lgu.pdf | //media.digikey.com/Photos/Nichicon%20Photos/LGU1J332MELB.JPG | 493-8445-ND | LGU1J332MELB | Nichicon | CAP ALUM 3300UF 20% 63V SNAP | 348 | 0 | 2.6493 | 1000 | 1 | Bulk | LGU | Active | 3300µF | ±20% | 63V | - | 3000 Hrs @ 105°C | -40°C ~ 105°C | Polar | General Purpose | 2.24A @ 120Hz | 2.576A @ 50kHz | - | 0.394" (10.00mm) | 1.181" Dia (30.00mm) | 1.260" (32.00mm) | - | Through Hole | Radial, Can - Snap-In | 3.3 | 63 | 1.2456
http://www.rubycon.co.jp/en/catalog/e_pdfs/aluminum/e_zlh.pdf | //media.digikey.com/Photos/Rubycon/63ZLH1800MEFC18X35.5.JPG | 1189-1504-ND | 63ZLH1800MEFC18X35.5 | Rubycon | CAP ALUM 1800UF 20% 63V RADIAL | 818 | 0 | 1.4456 | 1000 | 1 | Bulk | ZLH | Active | 1800µF | ±20% | 63V | - | 10000 Hrs @ 105°C | -40°C ~ 105°C | Polar | General Purpose | 2.142A @ 120Hz | 3.57A @ 100kHz | 20 mOhms | 0.295" (7.50mm) | 0.709" Dia (18.00mm) | 1.476" (37.50mm) | - | Through Hole | Radial, Can | 1.8 | 63 | 1.2451
//media.digikey.com/pdf/Data%20Sheets/United%20Chemi-Con%20PDFs/SMH_Series%20_Mar07.pdf | //media.digikey.com/photos/United%20Chemi-Con%20Photos/SMH%20SERIES%2025H,22D.jpg | 565-2683-ND | ESMH630VSN182MP25T | United Chemi-Con | CAP ALUM 1800UF 20% 63V SNAP | 111 | 0 | 1.4482 | 1000 | 1 | Bulk | SMH | Active | 1800µF | ±20% | 63V | 138 mOhm @ 120Hz | 2000 Hrs @ 85°C | -40°C ~ 85°C | Polar | General Purpose | 1.82A @ 120Hz | 2.184A @ 100kHz | - | 0.394" (10.00mm) | 0.866" Dia (22.00mm) | 0.984" (25.00mm) | - | Through Hole | Radial, Can - Snap-In | 1.8 | 63 | 1.2429
http://www.rubycon.co.jp/en/catalog/e_pdfs/aluminum/e_USC.pdf | //media.digikey.com/Photos/Rubycon/100USC3300MEFCSN25X50.jpg | 1189-2744-ND | 100USC6800MEFCSN35X50 | Rubycon | CAP ALUM 6800UF 20% 100V SNAP | 65 | 0 | 5.4843 | 1000 | 1 | Bulk | USC | Active | 6800µF | ±20% | 100V | - | 3000 Hrs @ 85°C | -40°C ~ 85°C | Polar | General Purpose | 6.01A @ 120Hz | 6.9115A @ 10kHz | - | 0.394" (10.00mm) | 1.378" Dia (35.00mm) | 2.047" (52.00mm) | - | Through Hole | Radial, Can - Snap-In | 6.8 | 100 | 1.2399
http://nichicon-us.com/english/products/pdfs/e-lls.pdf | //media.digikey.com/Photos/Nichicon%20Photos/LLS1V562MELZ.jpg | 493-13913-ND | LLS1K222MELZ | Nichicon | CAP ALUM 2200UF 20% 80V SNAP | 901 | 0 | 1.7757 | 1000 | 1 | Bulk | LLS | Active | 2200µF | ±20% | 80V | - | 3000 Hrs @ 85°C | -40°C ~ 85°C | Polar | General Purpose | 2.53A @ 120Hz | 2.9095A @ 50kHz | - | 0.394" (10.00mm) | 0.866" Dia (22.00mm) | 1.457" (37.00mm) | - | Through Hole | Radial, Can - Snap-In | 2.2 | 80 | 1.239
http://www.cde.com/resources/catalogs/381-383.pdf | //media.digikey.com/Renders/Cornell%20Dubilier%20Renders/38x%20Series,%20Case%20Code%20H02;%202%20Lead.jpg | 338-3707-ND | 381LX222M063H022 | Cornell Dubilier Electronics (CDE) | CAP ALUM 2200UF 20% 63V SNAP | 197 | 0 | 1.7757 | 1000 | 1 | Bulk | 381LX | Active | 2200µF | ±20% | 63V | - | 3000 Hrs @ 105°C | -40°C ~ 105°C | Polar | General Purpose | - | - | - | 0.394" (10.00mm) | 0.866" Dia (22.00mm) | 1.260" (32.00mm) | - | Through Hole | Radial, Can - Snap-In | 2.2 | 63 | 1.239
http://industrial.panasonic.com/www-cgi/jvcr13pz.cgi?E+PZ+3+ABA0022+EEUFC1J152+7+WW | //media.digikey.com/photos/Panasonic%20Photos/FC%20SERIES%2035.5,16-18.jpg | P10356-ND | EEU-FC1J152 | Panasonic Electronic Components | CAP ALUM 1500UF 20% 63V RADIAL | 7971 | 0 | 1.2134 | 1000 | 1 | Bulk | Automotive, AEC-Q200, FC | Active | 1500µF | ±20% | 63V | - | 5000 Hrs @ 105°C | -55°C ~ 105°C | Polar | Automotive | 2.476A @ 120Hz | 3.095A @ 100kHz | 30 mOhms | 0.295" (7.50mm) | 0.709" Dia (18.00mm) | 1.398" (35.50mm) | - | Through Hole | Radial, Can | 1.5 | 63 | 1.2362
https://en.tdk.eu/inf/20/30/db/aec/B41231.pdf | //media.digikey.com/Photos/Epcos%20Photos/B41231A7159M.jpg | 495-6164-ND | B41231B9338M000 | EPCOS (TDK) | CAP ALUM 3300UF 20% 100V SNAP | 320 | 0 | 2.6704 | 1000 | 1 | Bulk | B41231 | Active | 3300µF | ±20% | 100V | - | 2000 Hrs @ 85°C | -40°C ~ 85°C | Polar | General Purpose | 4.72A @ 120Hz | - | - | 0.394" (10.00mm) | 1.181" Dia (30.00mm) | 1.654" (42.00mm) | - | Through Hole | Radial, Can - Snap-In | 3.3 | 100 | 1.2358
http://www.chemi-con.co.jp/cgi-bin/CAT_DB/SEARCH/cat_db_al.cgi?e=e&j=p&pdfname=kzn | //media.digikey.com/photos/United%20Chemi-Con%20Photos/KZN%20SERIES%2018x41.5mm.JPG | 565-4105-ND | EKZN630ELL222MM40S | United Chemi-Con | CAP ALUM 2200UF 20% 63V RADIAL | 592 | 0 | 1.7882 | 1000 | 1 | Bulk | KZN | Active | 2200µF | ±20% | 63V | - | 10000 Hrs @ 105°C | -40°C ~ 105°C | Polar | General Purpose | 2.9475A @ 120Hz | 3.93A @ 100kHz | 15 mOhms | 0.295" (7.50mm) | 0.709" Dia (18.00mm) | 1.634" (41.50mm) | - | Through Hole | Radial, Can | 2.2 | 63 | 1.2303
//media.digikey.com/pdf/Data%20Sheets/United%20Chemi-Con%20PDFs/SMH_Series%20_Mar07.pdf | //media.digikey.com/photos/United%20Chemi-Con%20Photos/SMH%20SERIES%2045H,35D.jpg | 565-2717-ND | ESMH101VSN562MA45T | United Chemi-Con | CAP ALUM 5600UF 20% 100V SNAP | 45 | 0 | 4.5618 | 1000 | 1 | Bulk | SMH | Active | 5600µF | ±20% | 100V | 44 mOhm @ 120Hz | 2000 Hrs @ 85°C | -40°C ~ 85°C | Polar | General Purpose | 5.75A @ 120Hz | 6.9A @ 100kHz | - | 0.394" (10.00mm) | 1.378" Dia (35.00mm) | 1.772" (45.00mm) | - | Through Hole | Radial, Can - Snap-In | 5.6 | 100 | 1.2276
http://www.chemi-con.co.jp/cgi-bin/CAT_DB/SEARCH/cat_db_al.cgi?e=e&j=p&pdfname=kyb | //media.digikey.com/Photos/United%20Chemi-Con%20Photos/KYB-SERIES-18x41.5mm.jpg | 565-3981-ND | EKYB630ELL222MM40S | United Chemi-Con | CAP ALUM 2200UF 20% 63V RADIAL | 727 | 0 | 1.7987 | 1000 | 1 | Bulk | KYB | Active | 2200µF | ±20% | 63V | - | 10000 Hrs @ 105°C | -40°C ~ 105°C | Polar | General Purpose | 2.7525A @ 120Hz | 3.67A @ 100kHz | 16 mOhms | 0.295" (7.50mm) | 0.709" Dia (18.00mm) | 1.634" (41.50mm) | - | Through Hole | Radial, Can | 2.2 | 63 | 1.2231
http://www.vishay.com/docs/28340/056057psmsi.pdf | //media.digikey.com/Photos/Vishay%20BC%20Photos/056%20PSM%20SI%20Series.jpg | 4789PHBK-ND | MAL205658103E3 | Vishay BC Components | CAP ALUM 10000UF 20% 63V SNAP | 647 | 0 | 8.1958 | 1000 | 1 | Bulk | 056 PSM-SI | Active | 10000µF | ±20% | 63V | 35 mOhm @ 100Hz | 12000 Hrs @ 85°C | -40°C ~ 85°C | Polar | Audio | 5.26A @ 100Hz | - | 30 mOhms | 0.394" (10.00mm) | 1.378" Dia (35.00mm) | 2.047" (52.00mm) | - | Through Hole | Radial, Can - Snap-In | 10 | 63 | 1.2201
http://nichicon-us.com/english/products/pdfs/e-lgy.pdf | //media.digikey.com/Photos/Nichicon%20Photos/LGY%20Series%2032mm.jpg | 493-8682-ND | LGY1J332MELB30 | Nichicon | CAP ALUM 3300UF 20% 63V SNAP | 179 | 0 | 2.7109 | 1000 | 1 | Bulk | LGY | Active | 3300µF | ±20% | 63V | - | 5000 Hrs @ 105°C | -40°C ~ 105°C | Polar | General Purpose | 2.2A @ 120Hz | 2.53A @ 50kHz | - | 0.394" (10.00mm) | 1.181" Dia (30.00mm) | 1.260" (32.00mm) | - | Through Hole | Radial, Can - Snap-In | 3.3 | 63 | 1.2173
http://www.rubycon.co.jp/en/catalog/e_pdfs/aluminum/e_MXG.pdf | //media.digikey.com/Photos/Rubycon/MFG_MXG-Series.jpg | 1189-2865-ND | 63MXG2200MEFCSN20X35 | Rubycon | CAP ALUM 2200UF 20% 63V SNAP | 767 | 0 | 1.8084 | 1000 | 1 | Bulk | MXG | Active | 2200µF | ±20% | 63V | - | 2000 Hrs @ 105°C | -40°C ~ 105°C | Polar | General Purpose | 1.82A @ 120Hz | 2.093A @ 10kHz | - | 0.394" (10.00mm) | 0.787" Dia (20.00mm) | 1.457" (37.00mm) | - | Through Hole | Radial, Can - Snap-In | 2.2 | 63 | 1.2165
http://nichicon-us.com/english/products/pdfs/e-uhe.pdf | //media.digikey.com/Photos/Nichicon%20Photos/HE16%20SERIES.JPG | 493-1654-ND | UHE1J102MHD | Nichicon | CAP ALUM 1000UF 20% 63V RADIAL | 271 | 0 | 0.82486 | 1000 | 1 | Bulk | UHE | Active | 1000µF | ±20% | 63V | - | 10000 Hrs @ 105°C | -40°C ~ 105°C | Polar | General Purpose | 1.425A @ 120Hz | 1.9A @ 100kHz | 45 mOhms | 0.295" (7.50mm) | 0.630" Dia (16.00mm) | 1.398" (35.50mm) | - | Through Hole | Radial, Can | 1 | 63 | 1.2123
http://www.chemi-con.co.jp/cgi-bin/CAT_DB/SEARCH/cat_db_al.cgi?e=e&j=p&pdfname=lxz | //media.digikey.com/Photos/United%20Chemi-Con%20Photos/LXZ18%20SERIES.jpg | 565-2037-ND | ELXZ630ELL152MM35S | United Chemi-Con | CAP ALUM 1500UF 20% 63V RADIAL | 742 | 0 | 1.239 | 1000 | 1 | Bulk | LXZ | Active | 1500µF | ±20% | 63V | - | 8000 Hrs @ 105°C | -55°C ~ 105°C | Polar | Automotive | 1.86A @ 120Hz | 3.1A @ 100kHz | 30 mOhms | 0.295" (7.50mm) | 0.709" Dia (18.00mm) | 1.437" (36.50mm) | - | Through Hole | Radial, Can | 1.5 | 63 | 1.2106
http://nichicon-us.com/english/products/pdfs/e-lls.pdf | //media.digikey.com/Photos/Nichicon%20Photos/LLS1H222MELZ.jpg | 493-7282-ND | LLS1J182MELZ | Nichicon | CAP ALUM 1800UF 20% 63V SNAP | 39 | 0 | 1.4977 | 1000 | 1 | Bulk | LLS | Active | 1800µF | ±20% | 63V | - | 3000 Hrs @ 85°C | -40°C ~ 85°C | Polar | General Purpose | 1.9A @ 120Hz | 2.185A @ 50kHz | - | 0.394" (10.00mm) | 0.866" Dia (22.00mm) | 1.063" (27.00mm) | - | Through Hole | Radial, Can - Snap-In | 1.8 | 63 | 1.2018
http://nichicon-us.com/english/products/pdfs/e-lgu.pdf | //media.digikey.com/Photos/Nichicon%20Photos/LGU1E103MELA.JPG | 493-7171-ND | LGU1J272MELA | Nichicon | CAP ALUM 2700UF 20% 63V SNAP | 650 | 0 | 2.2608 | 1000 | 1 | Bulk | LGU | Active | 2700µF | ±20% | 63V | - | 3000 Hrs @ 105°C | -40°C ~ 105°C | Polar | General Purpose | 2.07A @ 120Hz | 2.4265A @ 50kHz | - | 0.394" (10.00mm) | 0.984" Dia (25.00mm) | 1.457" (37.00mm) | - | Through Hole | Radial, Can - Snap-In | 2.7 | 63 | 1.1943
http://www.cde.com/resources/catalogs/381-383.pdf | //media.digikey.com/Renders/Cornell%20Dubilier%20Renders/380LX%20Series;%20338;%2035x40;%20A04.jpg | 338-2316-ND | 381LX472M080A042 | Cornell Dubilier Electronics (CDE) | CAP ALUM 4700UF 20% 80V SNAP | 1547 | 0 | 3.9389 | 1000 | 1 | Bulk | 381LX | Active | 4700µF | ±20% | 80V | - | 3000 Hrs @ 105°C | -40°C ~ 105°C | Polar | General Purpose | 3.3A @ 120Hz | 3.8A @ 20kHz | - | 0.394" (10.00mm) | 1.378" Dia (35.00mm) | 1.654" (42.00mm) | - | Through Hole | Radial, Can - Snap-In | 4.7 | 80 | 1.1932
http://www.cde.com/resources/catalogs/381-383.pdf | //media.digikey.com/Renders/Cornell%20Dubilier%20Renders/38x%20Series,%20Case%20Code%20J05;%202%20Lead.jpg | 338-2546-ND | 381LX332M080J052 | Cornell Dubilier Electronics (CDE) | CAP ALUM 3300UF 20% 80V SNAP | 1774 | 0 | 2.7664 | 1000 | 1 | Bulk | 381LX | Active | 3300µF | ±20% | 80V | - | 3000 Hrs @ 105°C | -40°C ~ 105°C | Polar | General Purpose | 2.6A @ 120Hz | 3A @ 20kHz | - | 0.394" (10.00mm) | 0.984" Dia (25.00mm) | 2.047" (52.00mm) | - | Through Hole | Radial, Can - Snap-In | 3.3 | 80 | 1.1929
http://www.illinoiscapacitor.com/pdf/seriesDocuments/LBB%20series.pdf | //media.digikey.com/Photos/Illinois%20Capacitor/LBB-Series_25-35%28Ht%29.JPG | 1572-1416-ND | 228LBB063M2BD | Illinois Capacitor | CAP ALUM 2200UF 20% 63V SNAP | 199 | 0 | 1.8546 | 1000 | 1 | Bulk | LBB | Active | 2200µF | ±20% | 63V | 113.04 mOhm @ 120Hz | 3000 Hrs @ 85°C | -40°C ~ 85°C | Polar | General Purpose | 2.31A @ 120Hz | 2.8875A @ 10kHz | - | 0.394" (10.00mm) | 0.866" Dia (22.00mm) | 1.260" (32.00mm) | - | Through Hole | Radial, Can - Snap-In | 2.2 | 63 | 1.1862
http://www.rubycon.co.jp/en/catalog/e_pdfs/aluminum/e_USG.pdf | - | 1189-3945-ND | 63USG12000MEFCSN35X45 | Rubycon | CAP ALUM 12000UF 20% 63V SNAP-IN | 100 | 0 | 10.1181 | 1000 | 1 | Bulk | USG | Active | 12000µF | ±20% | 63V | - | 3000 Hrs @ 85°C | -40°C ~ 85°C | Polar | General Purpose | 6.3A @ 120Hz | 7.245A @ 100kHz | - | 0.394" (10.00mm) | 1.378" Dia (35.00mm) | 1.850" (47.00mm) | - | Through Hole | Radial, Can - Snap-In | 12 | 63 | 1.186
http://nichicon-us.com/english/products/pdfs/e-ups.pdf | //media.digikey.com/Photos/Nichicon%20Photos/PS%20Series%2018mm.jpg | 493-11150-ND | UPS1J152MHD | Nichicon | CAP ALUM 1500UF 20% 63V RADIAL | 26 | 0 | 1.2649 | 1000 | 1 | Bulk | UPS | Active | 1500µF | ±20% | 63V | - | 3000 Hrs @ 105°C | -55°C ~ 105°C | Polar | General Purpose | 1.523A @ 120Hz | 1.75A @ 100kHz | 38 mOhms | 0.295" (7.50mm) | 0.709" Dia (18.00mm) | 1.476" (37.50mm) | - | Through Hole | Radial, Can | 1.5 | 63 | 1.1859
http://nichicon-us.com/english/products/pdfs/e-lgu.pdf | //media.digikey.com/Photos/Nichicon%20Photos/LGU1E682MELA.jpg | 493-8441-ND | LGU1J182MELA | Nichicon | CAP ALUM 1800UF 20% 63V SNAP | 500 | 0 | 1.5192 | 1000 | 1 | Bulk | LGU | Active | 1800µF | ±20% | 63V | - | 3000 Hrs @ 105°C | -40°C ~ 105°C | Polar | General Purpose | 1.52A @ 120Hz | 1.748A @ 50kHz | - | 0.394" (10.00mm) | 0.984" Dia (25.00mm) | 1.063" (27.00mm) | - | Through Hole | Radial, Can - Snap-In | 1.8 | 63 | 1.1848
http://nichicon-us.com/english/products/pdfs/e-uhe.pdf | //media.digikey.com/Photos/Nichicon%20Photos/HE18%20SERIES.JPG | 493-1657-ND | UHE1J122MHD6 | Nichicon | CAP ALUM 1200UF 20% 63V RADIAL | 350 | 0 | 1.0129 | 1000 | 1 | Bulk | UHE | Active | 1200µF | ±20% | 63V | - | 10000 Hrs @ 105°C | -40°C ~ 105°C | Polar | General Purpose | 1.512A @ 120Hz | 1.89A @ 100kHz | 40 mOhms | 0.295" (7.50mm) | 0.709" Dia (18.00mm) | 1.398" (35.50mm) | - | Through Hole | Radial, Can | 1.2 | 63 | 1.1847
http://nichicon-us.com/english/products/pdfs/e-lgy.pdf | //media.digikey.com/Photos/Nichicon%20Photos/LGY%20Series%2025mm.jpg | 493-8678-ND | LGY1J272MELA35 | Nichicon | CAP ALUM 2700UF 20% 63V SNAP | 218 | 0 | 2.2832 | 1000 | 1 | Bulk | LGY | Active | 2700µF | ±20% | 63V | - | 5000 Hrs @ 105°C | -40°C ~ 105°C | Polar | General Purpose | 2A @ 120Hz | 2.3A @ 50kHz | - | 0.394" (10.00mm) | 0.984" Dia (25.00mm) | 1.457" (37.00mm) | - | Through Hole | Radial, Can - Snap-In | 2.7 | 63 | 1.1825
http://www.cde.com/resources/catalogs/380-382.pdf | //media.digikey.com/Renders/Cornell%20Dubilier%20Renders/38x%20Series,%20Case%20Code%20B09;%205%20Pins%20Snap-In.jpg | 338-1990-ND | 382LX223M100B092VS | Cornell Dubilier Electronics (CDE) | CAP ALUM 22000UF 20% 100V SNAP | 214 | 0 | 18.6122 | 1000 | 1 | Bulk | 382LX | Active | 22000µF | ±20% | 100V | - | 3000 Hrs @ 85°C | -40°C ~ 85°C | Polar | General Purpose | 11.76A @ 120Hz | 13.52A @ 20kHz | - | - | 1.969" Dia (50.00mm) | 3.701" (94.00mm) | - | Through Hole | Radial, Can - Snap-In - 5 Lead | 22 | 100 | 1.182
http://www.chemi-con.co.jp/cgi-bin/CAT_DB/SEARCH/cat_db_al.cgi?e=e&j=p&pdfname=kyb | //media.digikey.com/photos/United%20Chemi-Con%20Photos/KYB%20SERIES%2018x33mm.JPG | 565-3978-ND | EKYB630ELL152MMN3S | United Chemi-Con | CAP ALUM 1500UF 20% 63V RADIAL | 143 | 0 | 1.2732 | 1000 | 1 | Bulk | KYB | Active | 1500µF | ±20% | 63V | - | 10000 Hrs @ 105°C | -40°C ~ 105°C | Polar | General Purpose | 1.98A @ 120Hz | 3.3A @ 100kHz | 18 mOhms | 0.295" (7.50mm) | 0.709" Dia (18.00mm) | 1.299" (33.00mm) | - | Through Hole | Radial, Can | 1.5 | 63 | 1.1782
http://www.cde.com/resources/catalogs/381-383.pdf | //media.digikey.com/Renders/Cornell%20Dubilier%20Renders/38x%20Series,%20Case%20Code%20N06;%204%20Lead.jpg | 338-2034-ND | 383LX103M080N062 | Cornell Dubilier Electronics (CDE) | CAP ALUM 10000UF 20% 80V SNAP | 94 | 0 | 8.4879 | 1000 | 1 | Bulk | 383LX | Active | 10000µF | ±20% | 80V | - | 3000 Hrs @ 105°C | -40°C ~ 105°C | Polar | General Purpose | - | - | - | - | 1.575" Dia (40.00mm) | 2.559" (65.00mm) | - | Through Hole | Radial, Can - Snap-In - 4 Lead | 10 | 80 | 1.1782
http://www.chemi-con.co.jp/cgi-bin/CAT_DB/SEARCH/cat_db_al.cgi?e=e&j=p&pdfname=lxz | //media.digikey.com/Photos/United%20Chemi-Con%20Photos/LXZ16%20Series.jpg | 565-2033-ND | ELXZ630ELL122ML40S | United Chemi-Con | CAP ALUM 1200UF 20% 63V RADIAL | 750 | 0 | 1.0231 | 1000 | 1 | Bulk | LXZ | Active | 1200µF | ±20% | 63V | - | 8000 Hrs @ 105°C | -55°C ~ 105°C | Polar | Automotive | 1.71A @ 120Hz | 2.85A @ 100kHz | 30 mOhms | 0.295" (7.50mm) | 0.630" Dia (16.00mm) | 1.634" (41.50mm) | - | Through Hole | Radial, Can | 1.2 | 63 | 1.1729
http://nichicon-us.com/english/products/pdfs/e-lls.pdf | //media.digikey.com/Photos/Nichicon%20Photos/LLS1E223MELA.jpg | 493-6170-ND | LLS2A332MELA | Nichicon | CAP ALUM 3300UF 20% 100V SNAP | 4704 | 0 | 2.8157 | 1000 | 1 | Bulk | LLS | Active | 3300µF | ±20% | 100V | - | 3000 Hrs @ 85°C | -40°C ~ 85°C | Polar | General Purpose | 4.15A @ 120Hz | 4.7725A @ 50kHz | - | 0.394" (10.00mm) | 0.984" Dia (25.00mm) | 2.047" (52.00mm) | - | Through Hole | Radial, Can - Snap-In | 3.3 | 100 | 1.172
http://www.chemi-con.co.jp/cgi-bin/CAT_DB/SEARCH/cat_db_al.cgi?e=e&j=p&pdfname=kzn | //media.digikey.com/photos/United%20Chemi-Con%20Photos/KZN%20SERIES%2016x37mm.JPG | 565-4101-ND | EKZN630ELL152MLP1S | United Chemi-Con | CAP ALUM 1500UF 20% 63V RADIAL | 436 | 0 | 1.2805 | 1000 | 1 | Bulk | KZN | Active | 1500µF | ±20% | 63V | - | 10000 Hrs @ 105°C | -40°C ~ 105°C | Polar | General Purpose | 2.064A @ 120Hz | 3.44A @ 100kHz | 18 mOhms | 0.295" (7.50mm) | 0.630" Dia (16.00mm) | 1.457" (37.00mm) | - | Through Hole | Radial, Can | 1.5 | 63 | 1.1714
//media.digikey.com/pdf/Data%20Sheets/Cornell%20Dubilier%20PDFs/383LX153M080N082.pdf | //media.digikey.com/Renders/Cornell%20Dubilier%20Renders/38x%20Series,%20Case%20Code%20N08;%204%20Lead.jpg | 338-2036-ND | 383LX153M080N082 | Cornell Dubilier Electronics (CDE) | CAP ALUM 15000UF 20% 80V SNAP | 87 | 0 | 12.814 | 1000 | 1 | Bulk | 383LX | Active | 15000µF | ±20% | 80V | - | 3000 Hrs @ 105°C | -40°C ~ 105°C | Polar | General Purpose | - | - | - | - | 1.575" Dia (40.00mm) | 3.228" (82.00mm) | - | Through Hole | Radial, Can - Snap-In - 4 Lead | 15 | 80 | 1.1706
http://www.cde.com/resources/catalogs/SLPX.pdf | //media.digikey.com/Photos/Cornell%20Dubilier%20Photos/SLPX822M063H5P3.JPG | 338-1655-ND | SLPX682M100H9P3 | Cornell Dubilier Electronics (CDE) | CAP ALUM 6800UF 20% 100V SNAP | 1466 | 0 | 5.8229 | 1000 | 1 | Bulk | SLPX | Active | 6800µF | ±20% | 100V | 39 mOhm | 3000 Hrs @ 85°C | -40°C ~ 85°C | - | General Purpose | - | - | - | 0.394" (10.00mm) | 1.378" Dia (35.00mm) | 1.969" (50.00mm) | - | Through Hole | Radial, Can - Snap-In | 6.8 | 100 | 1.1678
http://www.chemi-con.co.jp/cgi-bin/CAT_DB/SEARCH/cat_db_al.cgi?e=e&j=p&pdfname=lxz | //media.digikey.com/Photos/United%20Chemi-Con%20Photos/ELXZ630ELL681MM20S.JPG | 565-2034-ND | ELXZ630ELL122MM30S | United Chemi-Con | CAP ALUM 1200UF 20% 63V RADIAL | 1774 | 0 | 1.0279 | 1000 | 1 | Bulk | LXZ | Active | 1200µF | ±20% | 63V | - | 8000 Hrs @ 105°C | -55°C ~ 105°C | Polar | Automotive | 1.77A @ 120Hz | 2.95A @ 100kHz | 32 mOhms | 0.295" (7.50mm) | 0.709" Dia (18.00mm) | 1.240" (31.50mm) | - | Through Hole | Radial, Can | 1.2 | 63 | 1.1674
http://nichicon-us.com/english/products/pdfs/e-lls.pdf | //media.digikey.com/Photos/Nichicon%20Photos/LLS1V153MELC.jpg | 493-13929-ND | LLS2A392MELC | Nichicon | CAP ALUM 3900UF 20% 100V SNAP | 223 | 0 | 3.3527 | 1000 | 1 | Bulk | LLS | Active | 3900µF | ±20% | 100V | - | 3000 Hrs @ 85°C | -40°C ~ 85°C | Polar | General Purpose | 4.61A @ 120Hz | 5.3015A @ 50kHz | - | 0.394" (10.00mm) | 1.378" Dia (35.00mm) | 1.457" (37.00mm) | - | Through Hole | Radial, Can - Snap-In | 3.9 | 100 | 1.1633
http://nichicon-us.com/english/products/pdfs/e-upw.pdf | //media.digikey.com/photos/Nichicon%20Photos/PW%20SERIES%2031.5%2018D%20996-999.jpg | 493-1958-ND | UPW1J122MHD | Nichicon | CAP ALUM 1200UF 20% 63V RADIAL | 3830 | 0 | 1.0339 | 1000 | 1 | Bulk | UPW | Active | 1200µF | ±20% | 63V | - | 8000 Hrs @ 105°C | -55°C ~ 105°C | Polar | General Purpose | 2.508A @ 120Hz | 2.95A @ 100kHz | 32 mOhms | 0.295" (7.50mm) | 0.709" Dia (18.00mm) | 1.240" (31.50mm) | - | Through Hole | Radial, Can | 1.2 | 63 | 1.1606
https://en.tdk.eu/inf/20/30/db/aec/B41231.pdf | //media.digikey.com/Photos/Epcos%20Photos/B41231A9568M.jpg | 495-6157-ND | B41231A9568M000 | EPCOS (TDK) | CAP ALUM 5600UF 20% 100V SNAP | 198 | 0 | 4.8359 | 1000 | 1 | Bulk | B41231 | Active | 5600µF | ±20% | 100V | - | 2000 Hrs @ 85°C | -40°C ~ 85°C | Polar | General Purpose | 6.34A @ 120Hz | - | - | 0.394" (10.00mm) | 1.378" Dia (35.00mm) | 1.850" (47.00mm) | - | Through Hole | Radial, Can - Snap-In | 5.6 | 100 | 1.158
http://www.chemi-con.co.jp/cgi-bin/CAT_DB/SEARCH/cat_db_al.cgi?e=e&j=p&pdfname=smhlug | //media.digikey.com/photos/United%20Chemi-Con%20Photos/SMH%20SERIES%2035H,22D.jpg | 565-4249-ND | ESMH101VSN472MA40S | United Chemi-Con | CAP ALUM 4700UF 20% 100V SNAP | 975 | 0 | 4.0855 | 1000 | 1 | Bulk | SMH | Active | 4700µF | ±20% | 100V | 53 mOhm @ 120Hz | 2000 Hrs @ 85°C | -40°C ~ 85°C | Polar | General Purpose | 5.11A @ 120Hz | 6.132A @ 100kHz | - | 0.394" (10.00mm) | 1.378" Dia (35.00mm) | 1.654" (42.00mm) | - | Through Hole | Radial, Can - Snap-In | 4.7 | 100 | 1.1504
http://www.chemi-con.co.jp/cgi-bin/CAT_DB/SEARCH/cat_db_al.cgi?e=e&j=p&pdfname=kyb | //media.digikey.com/photos/United%20Chemi-Con%20Photos/KYB%20SERIES%2016x26.5mm.JPG | 565-3974-ND | EKYB630ELL102ML25S | United Chemi-Con | CAP ALUM 1000UF 20% 63V RADIAL | 7220 | 0 | 0.87013 | 1000 | 1 | Bulk | KYB | Active | 1000µF | ±20% | 63V | - | 10000 Hrs @ 105°C | -40°C ~ 105°C | Polar | General Purpose | 1.638A @ 120Hz | 2.73A @ 100kHz | 25 mOhms | 0.295" (7.50mm) | 0.630" Dia (16.00mm) | 1.043" (26.50mm) | - | Through Hole | Radial, Can | 1 | 63 | 1.1493
http://www.rubycon.co.jp/en/catalog/e_pdfs/aluminum/e_px.pdf | //media.digikey.com/Photos/Rubycon/16PX15000MEFC18X35.5.JPG | 1189-3779-ND | 63PX2200MEFC18X31.5 | Rubycon | CAP ALUM 2200UF 20% 63V RADIAL | 188 | 600 | 1.9183 | 1000 | 1 | Bulk | PX | Active | 2200µF | ±20% | 63V | - | 2000 Hrs @ 105°C | -55°C ~ 105°C | Polar | General Purpose | 1.4A @ 120Hz | 1.61A @ 10kHz | - | 0.295" (7.50mm) | 0.709" Dia (18.00mm) | 1.319" (33.50mm) | - | Through Hole | Radial, Can | 2.2 | 63 | 1.1468
//media.digikey.com/pdf/Data%20Sheets/United%20Chemi-Con%20PDFs/SMH_Series%20_Mar07.pdf | //media.digikey.com/Photos/United%20Chemi-Con%20Photos/ESMH350VSN183MA40T.JPG | 565-2716-ND | ESMH101VSN472MA40T | United Chemi-Con | CAP ALUM 4700UF 20% 100V SNAP | 136 | 0 | 4.1038 | 1000 | 1 | Bulk | SMH | Active | 4700µF | ±20% | 100V | 53 mOhm @ 120Hz | 2000 Hrs @ 85°C | -40°C ~ 85°C | Polar | General Purpose | 5.11A @ 120Hz | 6.132A @ 100kHz | - | 0.394" (10.00mm) | 1.378" Dia (35.00mm) | 1.575" (40.00mm) | - | Through Hole | Radial, Can - Snap-In | 4.7 | 100 | 1.1453
http://nichicon-us.com/english/products/pdfs/e-lgu.pdf | //media.digikey.com/Photos/Nichicon%20Photos/GU%20Series%2035mm.jpg | 493-8463-ND | LGU1K332MELC | Nichicon | CAP ALUM 3300UF 20% 80V SNAP | 455 | 0 | 2.8819 | 1000 | 1 | Bulk | LGU | Active | 3300µF | ±20% | 80V | - | 3000 Hrs @ 105°C | -40°C ~ 105°C | Polar | General Purpose | 2.71A @ 120Hz | 3.1165A @ 50kHz | - | 0.394" (10.00mm) | 1.378" Dia (35.00mm) | 1.260" (32.00mm) | - | Through Hole | Radial, Can - Snap-In | 3.3 | 80 | 1.1451
http://www.cde.com/resources/catalogs/381-383.pdf | //media.digikey.com/Renders/Cornell%20Dubilier%20Renders/38x%20Series,%20Case%20Code%20A45;%202%20Lead.jpg | 338-2329-ND | 381LX822M063A452 | Cornell Dubilier Electronics (CDE) | CAP ALUM 8200UF 20% 63V SNAP | 6 | 0 | 7.19 | 1000 | 1 | Bulk | 381LX | Active | 8200µF | ±20% | 63V | - | 3000 Hrs @ 105°C | -40°C ~ 105°C | Polar | General Purpose | 3.9A @ 120Hz | 4.5A @ 20kHz | - | 0.394" (10.00mm) | 1.378" Dia (35.00mm) | 1.850" (47.00mm) | - | Through Hole | Radial, Can - Snap-In | 8.2 | 63 | 1.1405
http://www.rubycon.co.jp/en/catalog/e_pdfs/aluminum/e_USC.pdf | //media.digikey.com/Photos/Rubycon/80USC2200MEFCSN22X35.jpg | 1189-2869-ND | 80USC2200MEFCSN22X35 | Rubycon | CAP ALUM 2200UF 20% 80V SNAP | 331 | 0 | 1.9314 | 1000 | 1 | Bulk | USC | Active | 2200µF | ±20% | 80V | - | 3000 Hrs @ 85°C | -40°C ~ 85°C | Polar | General Purpose | 2.53A @ 120Hz | 2.9095A @ 10kHz | - | 0.394" (10.00mm) | 0.866" Dia (22.00mm) | 1.457" (37.00mm) | - | Through Hole | Radial, Can - Snap-In | 2.2 | 80 | 1.139
http://nichicon-us.com/english/products/pdfs/e-lls.pdf | //media.digikey.com/Photos/Nichicon%20Photos/LLS1H472MELB.JPG | 493-13912-ND | LLS1K222MELB | Nichicon | CAP ALUM 2200UF 20% 80V SNAP | 8 | 0 | 1.9335 | 1000 | 1 | Bulk | LLS | Active | 2200µF | ±20% | 80V | - | 3000 Hrs @ 85°C | -40°C ~ 85°C | Polar | General Purpose | 2.56A @ 120Hz | 2.944A @ 50kHz | - | 0.394" (10.00mm) | 1.181" Dia (30.00mm) | 1.063" (27.00mm) | - | Through Hole | Radial, Can - Snap-In | 2.2 | 80 | 1.1378
http://www.chemi-con.co.jp/cgi-bin/CAT_DB/SEARCH/cat_db_al.cgi?e=e&j=p&pdfname=kyb | //media.digikey.com/photos/United%20Chemi-Con%20Photos/KYB%20SERIES%2016x33mm.JPG | 565-3975-ND | EKYB630ELL122MLN3S | United Chemi-Con | CAP ALUM 1200UF 20% 63V RADIAL | 750 | 0 | 1.0554 | 1000 | 1 | Bulk | KYB | Active | 1200µF | ±20% | 63V | - | 10000 Hrs @ 105°C | -40°C ~ 105°C | Polar | General Purpose | 1.8A @ 120Hz | 3A @ 100kHz | 20 mOhms | 0.295" (7.50mm) | 0.630" Dia (16.00mm) | 1.299" (33.00mm) | - | Through Hole | Radial, Can | 1.2 | 63 | 1.137
http://www.rubycon.co.jp/en/catalog/e_pdfs/aluminum/e_zlh.pdf | //media.digikey.com/photos/Rubycon/63ZLH1200MEFC16X31.5.JPG | 1189-1503-ND | 63ZLH1200MEFC16X31.5 | Rubycon | CAP ALUM 1200UF 20% 63V RADIAL | 2662 | 0 | 1.0555 | 1000 | 1 | Bulk | ZLH | Active | 1200µF | ±20% | 63V | - | 10000 Hrs @ 105°C | -40°C ~ 105°C | Polar | General Purpose | 1.794A @ 120Hz | 2.99A @ 100kHz | 24 mOhms | 0.295" (7.50mm) | 0.630" Dia (16.00mm) | 1.319" (33.50mm) | - | Through Hole | Radial, Can | 1.2 | 63 | 1.1369
https://en.tdk.eu/inf/20/30/db/aec/B41231.pdf | //media.digikey.com/Photos/Epcos%20Photos/B41231%20SERIES%2030x32mm.JPG | 495-6170-ND | B41231C9228M000 | EPCOS (TDK) | CAP ALUM 2200UF 20% 100V SNAP | 343 | 0 | 1.9373 | 1000 | 1 | Bulk | B41231 | Active | 2200µF | ±20% | 100V | - | 2000 Hrs @ 85°C | -40°C ~ 85°C | Polar | General Purpose | 3.66A @ 120Hz | - | - | 0.394" (10.00mm) | 1.181" Dia (30.00mm) | 1.260" (32.00mm) | - | Through Hole | Radial, Can - Snap-In | 2.2 | 100 | 1.1356
http://nichicon-us.com/english/products/pdfs/e-lgu.pdf | //media.digikey.com/Photos/Nichicon%20Photos/LGU2A102MELA.jpg | 493-8442-ND | LGU1J222MELA | Nichicon | CAP ALUM 2200UF 20% 63V SNAP | 745 | 0 | 1.94 | 1000 | 1 | Bulk | LGU | Active | 2200µF | ±20% | 63V | - | 3000 Hrs @ 105°C | -40°C ~ 105°C | Polar | General Purpose | 1.75A @ 120Hz | 2.0125A @ 50kHz | - | 0.394" (10.00mm) | 0.984" Dia (25.00mm) | 1.260" (32.00mm) | - | Through Hole | Radial, Can - Snap-In | 2.2 | 63 | 1.134
https://en.tdk.eu/inf/20/30/db/aec/B41231.pdf | //media.digikey.com/Photos/Epcos%20Photos/B41231B9478M.jpg | 495-6165-ND | B41231B9478M000 | EPCOS (TDK) | CAP ALUM 4700UF 20% 100V SNAP | 41 | 0 | 4.148 | 1000 | 1 | Bulk | B41231 | Active | 4700µF | ±20% | 100V | - | 2000 Hrs @ 85°C | -40°C ~ 85°C | Polar | General Purpose | 5.8A @ 120Hz | - | - | 0.394" (10.00mm) | 1.378" Dia (35.00mm) | 1.654" (42.00mm) | - | Through Hole | Radial, Can - Snap-In | 4.7 | 100 | 1.1331
http://www.chemi-con.co.jp/cgi-bin/CAT_DB/SEARCH/cat_db_al.cgi?e=e&j=p&pdfname=kmg | //media.digikey.com/photos/United%20Chemi-Con%20Photos/KMG%20SERIES%2025H,12.5D.jpg | 565-1355-ND | EKMG630ELL102ML25S | United Chemi-Con | CAP ALUM 1000UF 20% 63V RADIAL | 1147 | 0 | 0.88784 | 1000 | 1 | Bulk | KMG | Active | 1000µF | ±20% | 63V | - | 1000 Hrs @ 105°C | -55°C ~ 105°C | Polar | General Purpose | 930mA @ 120Hz | 1.395A @ 100kHz | - | 0.295" (7.50mm) | 0.630" Dia (16.00mm) | 1.043" (26.50mm) | - | Through Hole | Radial, Can | 1 | 63 | 1.1263
http://www.chemi-con.co.jp/cgi-bin/CAT_DB/SEARCH/cat_db_al.cgi?e=e&j=p&pdfname=kmhlug | //media.digikey.com/photos/United%20Chemi-Con%20Photos/KMH%20SERIES%2030H,22D.jpg | 565-2905-ND | EKMH630VSN222MQ30T | United Chemi-Con | CAP ALUM 2200UF 20% 63V SNAP | 111 | 0 | 1.9533 | 1000 | 1 | Bulk | KMH | Active | 2200µF | ±20% | 63V | 113 mOhm @ 120Hz | 2000 Hrs @ 105°C | -40°C ~ 105°C | Polar | General Purpose | 1.74A @ 120Hz | 2.088A @ 100kHz | - | 0.394" (10.00mm) | 1.000" Dia (25.40mm) | 1.181" (30.00mm) | - | Through Hole | Radial, Can - Snap-In | 2.2 | 63 | 1.1263
http://www.chemi-con.co.jp/cgi-bin/CAT_DB/SEARCH/cat_db_al.cgi?e=e&j=p&pdfname=lxy | //media.digikey.com/photos/United%20Chemi-Con%20Photos/LXY%20SERIES%2040H,16D.jpg | 565-1872-ND | ELXY630ELL102ML40S | United Chemi-Con | CAP ALUM 1000UF 20% 63V RADIAL | 1246 | 0 | 0.89207 | 1000 | 1 | Bulk | LXY | Active | 1000µF | ±20% | 63V | - | 8000 Hrs @ 105°C | -55°C ~ 105°C | Polar | Automotive | 1.242A @ 120Hz | 2.07A @ 100kHz | 36 mOhms | 0.295" (7.50mm) | 0.630" Dia (16.00mm) | 1.634" (41.50mm) | - | Through Hole | Radial, Can | 1 | 63 | 1.121
http://nichicon-us.com/english/products/pdfs/e-lgy.pdf | //media.digikey.com/Photos/Nichicon%20Photos/LGY%20Series%2027mm.jpg | 493-8679-ND | LGY1J272MELB25 | Nichicon | CAP ALUM 2700UF 20% 63V SNAP | 351 | 0 | 2.4173 | 1000 | 1 | Bulk | LGY | Active | 2700µF | ±20% | 63V | - | 5000 Hrs @ 105°C | -40°C ~ 105°C | Polar | General Purpose | 2A @ 120Hz | 2.3A @ 50kHz | - | 0.394" (10.00mm) | 1.181" Dia (30.00mm) | 1.063" (27.00mm) | - | Through Hole | Radial, Can - Snap-In | 2.7 | 63 | 1.1169
http://www.cde.com/resources/catalogs/381-383.pdf | //media.digikey.com/Renders/Cornell%20Dubilier%20Renders/38x%20Series,%20Case%20Code%20A08;%204%20Lead.jpg | 338-2033-ND | 383LX103M080A082 | Cornell Dubilier Electronics (CDE) | CAP ALUM 10000UF 20% 80V SNAP | 140 | 0 | 8.9807 | 1000 | 1 | Bulk | 383LX | Active | 10000µF | ±20% | 80V | - | 3000 Hrs @ 105°C | -40°C ~ 105°C | Polar | General Purpose | - | - | - | - | 1.378" Dia (35.00mm) | 3.228" (82.00mm) | - | Through Hole | Radial, Can - Snap-In - 4 Lead | 10 | 80 | 1.1135
http://nichicon-us.com/english/products/pdfs/e-lgy.pdf | //media.digikey.com/Photos/Nichicon%20Photos/LGY%20Series%2047mm.jpg | 493-8716-ND | LGY1K682MELC45 | Nichicon | CAP ALUM 6800UF 20% 80V SNAP | 280 | 0 | 6.154 | 1000 | 1 | Bulk | LGY | Active | 6800µF | ±20% | 80V | - | 5000 Hrs @ 105°C | -40°C ~ 105°C | Polar | General Purpose | 3.5A @ 120Hz | 4.025A @ 50kHz | - | 0.394" (10.00mm) | 1.378" Dia (35.00mm) | 1.850" (47.00mm) | - | Through Hole | Radial, Can - Snap-In | 6.8 | 80 | 1.105
http://www.cde.com/resources/catalogs/380-382.pdf | //media.digikey.com/Renders/Cornell%20Dubilier%20Renders/38x%20Series,%20Case%20Code%20K45;%202%20Lead.jpg | 338-2451-ND | 380LX392M100K452 | Cornell Dubilier Electronics (CDE) | CAP ALUM 3900UF 20% 100V SNAP | 130 | 0 | 3.5359 | 1000 | 1 | Bulk | 380LX | Active | 3900µF | ±20% | 100V | 80 mOhm @ 120Hz | 3000 Hrs @ 85°C | -40°C ~ 85°C | Polar | General Purpose | 4.5A @ 120Hz | 5.2A @ 20kHz | - | 0.394" (10.00mm) | 1.181" Dia (30.00mm) | 1.850" (47.00mm) | - | Through Hole | Radial, Can - Snap-In | 3.9 | 100 | 1.103
http://nichicon-us.com/english/products/pdfs/e-upw.pdf | //media.digikey.com/photos/Nichicon%20Photos/PW%20SERIES%2035.5,16D.jpg | 493-1957-ND | UPW1J102MHD6 | Nichicon | CAP ALUM 1000UF 20% 63V RADIAL | 7087 | 0 | 0.90751 | 1000 | 1 | Bulk | UPW | Active | 1000µF | ±20% | 63V | - | 8000 Hrs @ 105°C | -55°C ~ 105°C | Polar | General Purpose | 2.078A @ 120Hz | 2.77A @ 100kHz | 36 mOhms | 0.295" (7.50mm) | 0.630" Dia (16.00mm) | 1.398" (35.50mm) | - | Through Hole | Radial, Can | 1 | 63 | 1.1019
http://nichicon-us.com/english/products/pdfs/e-lgu.pdf | //media.digikey.com/Photos/Nichicon%20Photos/LGU1H103MELB.JPG | 493-8468-ND | LGU1K562MELB | Nichicon | CAP ALUM 5600UF 20% 80V SNAP | 68 | 0 | 5.0918 | 1000 | 1 | Bulk | LGU | Active | 5600µF | ±20% | 80V | - | 3000 Hrs @ 105°C | -40°C ~ 105°C | Polar | General Purpose | 3.8A @ 120Hz | 4.37A @ 50kHz | - | 0.394" (10.00mm) | 1.181" Dia (30.00mm) | 2.047" (52.00mm) | - | Through Hole | Radial, Can - Snap-In | 5.6 | 80 | 1.0998
http://nichicon-us.com/english/products/pdfs/e-uhe.pdf | //media.digikey.com/Photos/Nichicon%20Photos/HE18%20SERIES.JPG | 493-1655-ND | UHE1J102MHD6 | Nichicon | CAP ALUM 1000UF 20% 63V RADIAL | 1915 | 0 | 0.91004 | 1000 | 1 | Bulk | UHE | Active | 1000µF | ±20% | 63V | - | 10000 Hrs @ 105°C | -40°C ~ 105°C | Polar | General Purpose | 1.29A @ 120Hz | 1.72A @ 100kHz | 47 mOhms | 0.295" (7.50mm) | 0.709" Dia (18.00mm) | 1.240" (31.50mm) | - | Through Hole | Radial, Can | 1 | 63 | 1.0989
//media.digikey.com/pdf/Data%20Sheets/United%20Chemi-Con%20PDFs/SMH_Series%20_Mar07.pdf | //media.digikey.com/photos/United%20Chemi-Con%20Photos/SMH%20SERIES%2050H,25.4D.jpg | 565-2712-ND | ESMH101VSN332MQ50T | United Chemi-Con | CAP ALUM 3300UF 20% 100V SNAP | 211 | 0 | 3.0046 | 1000 | 1 | Bulk | SMH | Active | 3300µF | ±20% | 100V | 75 mOhm @ 120Hz | 2000 Hrs @ 85°C | -40°C ~ 85°C | Polar | General Purpose | 4.06A @ 120Hz | 4.872A @ 100kHz | - | 0.394" (10.00mm) | 1.000" Dia (25.40mm) | 1.969" (50.00mm) | - | Through Hole | Radial, Can - Snap-In | 3.3 | 100 | 1.0983
http://nichicon-us.com/english/products/pdfs/e-lgu.pdf | //media.digikey.com/Photos/Nichicon%20Photos/LGU1H103MELB.JPG | 493-6147-ND | LGU2A332MELB | Nichicon | CAP ALUM 3300UF 20% 100V SNAP | 34 | 0 | 3.0046 | 1000 | 1 | Bulk | LGU | Active | 3300µF | ±20% | 100V | - | 3000 Hrs @ 105°C | -40°C ~ 105°C | Polar | General Purpose | 3.32A @ 120Hz | 3.818A @ 50kHz | - | 0.394" (10.00mm) | 1.181" Dia (30.00mm) | 2.047" (52.00mm) | - | Through Hole | Radial, Can - Snap-In | 3.3 | 100 | 1.0983
http://nichicon-us.com/english/products/pdfs/e-upw.pdf | //media.digikey.com/photos/Nichicon%20Photos/PW%20SERIES%2031.5%2016D%20996-999.jpg | 493-1956-ND | UPW1J102MHD | Nichicon | CAP ALUM 1000UF 20% 63V RADIAL | 3006 | 0 | 0.913 | 1000 | 1 | Bulk | UPW | Active | 1000µF | ±20% | 63V | - | 8000 Hrs @ 105°C | -55°C ~ 105°C | Polar | General Purpose | 2.078A @ 120Hz | 2.77A @ 100kHz | 43 mOhms | 0.295" (7.50mm) | 0.630" Dia (16.00mm) | 1.240" (31.50mm) | - | Through Hole | Radial, Can | 1 | 63 | 1.0953
http://www.cde.com/resources/catalogs/380-382.pdf | //media.digikey.com/Renders/Cornell%20Dubilier%20Renders/38x%20Series,%20Case%20Code%20B08;%205%20Pins%20Snap-In.jpg | 338-1989-ND | 382LX183M100B082VS | Cornell Dubilier Electronics (CDE) | CAP ALUM 18000UF 20% 100V SNAP | 44 | 0 | 16.4754 | 1000 | 1 | Bulk | 382LX | Active | 18000µF | ±20% | 100V | - | 3000 Hrs @ 85°C | -40°C ~ 85°C | Polar | General Purpose | 11A @ 120Hz | 12.65A @ 20kHz | - | - | 1.969" Dia (50.00mm) | 3.228" (82.00mm) | - | Through Hole | Radial, Can - Snap-In - 5 Lead | 18 | 100 | 1.0925
http://www.cde.com/resources/catalogs/380-382.pdf | //media.digikey.com/Renders/Cornell%20Dubilier%20Renders/38x%20Series,%20Case%20Code%20J05;%202%20Lead.jpg | 338-2444-ND | 380LX332M100J052 | Cornell Dubilier Electronics (CDE) | CAP ALUM 3300UF 20% 100V SNAP | 1781 | 0 | 3.0229 | 1000 | 1 | Bulk | 380LX | Active | 3300µF | ±20% | 100V | 90 mOhm @ 120Hz | 3000 Hrs @ 85°C | -40°C ~ 85°C | Polar | General Purpose | 4.1A @ 120Hz | 4.7A @ 20kHz | - | 0.394" (10.00mm) | 0.984" Dia (25.00mm) | 2.047" (52.00mm) | - | Through Hole | Radial, Can - Snap-In | 3.3 | 100 | 1.0917
http://www.vishay.com/docs/28410/256pmg-si.pdf | //media.digikey.com/Photos/Vishay%20BC%20Photos/MFG_256%20PGM-SI%20Series.jpg | 4650PHBK-ND | MAL225628222E3 | Vishay BC Components | CAP ALUM 2200UF 20% 63V SNAP | 156 | 0 | 2.0167 | 1000 | 1 | Bulk | 256 PMG-SI | Active | 2200µF | ±20% | 63V | 181 mOhm | 2000 Hrs @ 105°C | -40°C ~ 105°C | - | General Purpose | - | 1.86A @ 10kHz | - | 0.394" (10.00mm) | 0.866" Dia (22.00mm) | 1.260" (32.00mm) | - | Through Hole | Radial, Can - Snap-In | 2.2 | 63 | 1.0909
https://en.tdk.eu/inf/20/30/db/aec/B41231.pdf | //media.digikey.com/Photos/Epcos%20Photos/B41231A6338M.JPG | 495-6155-ND | B41231A9128M000 | EPCOS (TDK) | CAP ALUM 1200UF 20% 100V SNAP | 104 | 0 | 1.1029 | 1000 | 1 | Bulk | B41231 | Active | 1200µF | ±20% | 100V | - | 2000 Hrs @ 85°C | -40°C ~ 85°C | Polar | General Purpose | 2.39A @ 120Hz | - | - | 0.394" (10.00mm) | 0.866" Dia (22.00mm) | 1.260" (32.00mm) | - | Through Hole | Radial, Can - Snap-In | 1.2 | 100 | 1.088
http://nichicon-us.com/english/products/pdfs/e-lgu.pdf | //media.digikey.com/Photos/Nichicon%20Photos/GU%20Series%2035-52mm.jpg | 493-8480-ND | LGU2A472MELC | Nichicon | CAP ALUM 4700UF 20% 100V SNAP | 1260 | 0 | 4.3237 | 1000 | 1 | Bulk | LGU | Active | 4700µF | ±20% | 100V | - | 3000 Hrs @ 105°C | -40°C ~ 105°C | Polar | General Purpose | 4.14A @ 120Hz | 4.761A @ 50kHz | - | 0.394" (10.00mm) | 1.378" Dia (35.00mm) | 2.047" (52.00mm) | - | Through Hole | Radial, Can - Snap-In | 4.7 | 100 | 1.087
http://nichicon-us.com/english/products/pdfs/e-lkg.pdf | //media.digikey.com/Photos/Nichicon%20Photos/LLS1V562MELZ.jpg | 493-14702-ND | LKG1J472MESBAK | Nichicon | CAP ALUM 4700UF 20% 63V SNAP | 126 | 0 | 4.3264 | 1000 | 1 | Bulk | LKG | Active | 4700µF | ±20% | 63V | - | 1000 Hrs @ 85°C | -40°C ~ 85°C | Polar | Audio | 3.1A @ 120Hz | - | - | 0.394" (10.00mm) | 1.181" Dia (30.00mm) | 1.654" (42.00mm) | - | Through Hole | Radial, Can - Snap-In | 4.7 | 63 | 1.0864
http://nichicon-us.com/english/products/pdfs/e-uvr.pdf | //media.digikey.com/photos/Nichicon%20Photos/VR%20SERIES%20BLUE%20HIGHLIGHT%20990-992.jpg | 493-12797-1-ND | UVR1J102MHD1TN | Nichicon | CAP ALUM 1000UF 20% 63V RADIAL | 1943 | 0 | 0.9222 | 1000 | 1 | Cut Tape (CT) | UVR | Active | 1000µF | ±20% | 63V | - | 2000 Hrs @ 85°C | -40°C ~ 85°C | Polar | General Purpose | 1.3A @ 120Hz | 1.495A @ 10kHz | - | 0.295" (7.50mm) | 0.630" Dia (16.00mm) | 1.063" (27.00mm) | - | Through Hole | Radial, Can | 1 | 63 | 1.0844
//media.digikey.com/pdf/Data%20Sheets/United%20Chemi-Con%20PDFs/SMH_Series%20_Mar07.pdf | //media.digikey.com/photos/United%20Chemi-Con%20Photos/SMH%20SERIES%2050H,30D.jpg | 565-2715-ND | ESMH101VSN472MR50T | United Chemi-Con | CAP ALUM 4700UF 20% 100V SNAP | 194 | 0 | 4.342 | 1000 | 1 | Bulk | SMH | Active | 4700µF | ±20% | 100V | 53 mOhm @ 120Hz | 2000 Hrs @ 85°C | -40°C ~ 85°C | Polar | General Purpose | 5.13A @ 120Hz | 6.156A @ 100kHz | - | 0.394" (10.00mm) | 1.181" Dia (30.00mm) | 1.969" (50.00mm) | - | Through Hole | Radial, Can - Snap-In | 4.7 | 100 | 1.0825
http://industrial.panasonic.com/www-cgi/jvcr13pz.cgi?E+PZ+3+ABA0022+EEUFC1J102U+7+WW | //media.digikey.com/photos/Panasonic%20Photos/FC%20SERIES%2031.5,16-18.jpg | P11280-ND | EEU-FC1J102U | Panasonic Electronic Components | CAP ALUM 1000UF 20% 63V RADIAL | 18164 | 0 | 0.92463 | 1000 | 1 | Bulk | Automotive, AEC-Q200, FC | Active | 1000µF | ±20% | 63V | - | 5000 Hrs @ 105°C | -55°C ~ 105°C | Polar | Automotive | 2.003A @ 120Hz | 2.67A @ 100kHz | 43 mOhms | 0.295" (7.50mm) | 0.630" Dia (16.00mm) | 1.240" (31.50mm) | - | Through Hole | Radial, Can | 1 | 63 | 1.0815
http://www.cde.com/resources/catalogs/381-383.pdf | //media.digikey.com/Renders/Cornell%20Dubilier%20Renders/38x%20Series,%20Case%20Code%20H45;%202%20Lead.jpg | 338-3786-ND | 381LX222M080H452 | Cornell Dubilier Electronics (CDE) | CAP ALUM 2200UF 20% 80V SNAP | 623 | 0 | 2.0357 | 1000 | 1 | Bulk | 381LX | Active | 2200µF | ±20% | 80V | - | 3000 Hrs @ 105°C | -40°C ~ 105°C | Polar | General Purpose | 2.1A @ 120Hz | 2.4A @ 20kHz | - | 0.394" (10.00mm) | 0.866" Dia (22.00mm) | 1.850" (47.00mm) | - | Through Hole | Radial, Can - Snap-In | 2.2 | 80 | 1.0807
http://nichicon-us.com/english/products/pdfs/e-upj.pdf | //media.digikey.com/Photos/Nichicon%20Photos/PJ%20SERIES%2041.5mm.JPG | 493-5547-ND | UPJ1J122MHD | Nichicon | CAP ALUM 1200UF 20% 63V RADIAL | 222 | 0 | 1.1108 | 1000 | 1 | Bulk | UPJ | Active | 1200µF | ±20% | 63V | - | 5000 Hrs @ 105°C | -55°C ~ 105°C | Polar | General Purpose | 2.21A @ 120Hz | 2.51A @ 10kHz | 34 mOhms | 0.295" (7.50mm) | 0.709" Dia (18.00mm) | 1.634" (41.50mm) | - | Through Hole | Radial, Can | 1.2 | 63 | 1.0803
http://www.rubycon.co.jp/en/catalog/e_pdfs/aluminum/e_USC.pdf | //media.digikey.com/Photos/Rubycon/100USC3300MEFCSN25X50.jpg | 1189-2767-ND | 100USC5600MEFCSN35X45 | Rubycon | CAP ALUM 5600UF 20% 100V SNAP | 149 | 0 | 5.2167 | 1000 | 1 | Bulk | USC | Active | 5600µF | ±20% | 100V | - | 3000 Hrs @ 85°C | -40°C ~ 85°C | Polar | General Purpose | 5.75A @ 120Hz | 6.6125A @ 10kHz | - | 0.394" (10.00mm) | 1.378" Dia (35.00mm) | 1.850" (47.00mm) | - | Through Hole | Radial, Can - Snap-In | 5.6 | 100 | 1.0735
http://www.cde.com/resources/catalogs/380-382.pdf | //media.digikey.com/Renders/Cornell%20Dubilier%20Renders/38x%20Series,%20Case%20Code%20K05;%202%20Lead.jpg | 338-2457-ND | 380LX472M100K052 | Cornell Dubilier Electronics (CDE) | CAP ALUM 4700UF 20% 100V SNAP | 589 | 0 | 4.3786 | 1000 | 1 | Bulk | 380LX | Active | 4700µF | ±20% | 100V | 70 mOhm @ 120Hz | 3000 Hrs @ 85°C | -40°C ~ 85°C | Polar | General Purpose | 5.13A @ 120Hz | 5.9A @ 20kHz | - | 0.394" (10.00mm) | 1.181" Dia (30.00mm) | 2.047" (52.00mm) | - | Through Hole | Radial, Can - Snap-In | 4.7 | 100 | 1.0734
http://www.cde.com/resources/catalogs/381-383.pdf | //media.digikey.com/Renders/Cornell%20Dubilier%20Renders/38x%20Series,%20Case%20Code%20B05;%205%20Pins%20Snap-In.jpg | 338-2035-ND | 383LX123M080B052VS | Cornell Dubilier Electronics (CDE) | CAP ALUM 12000UF 20% 80V SNAP | 50 | 0 | 11.2259 | 1000 | 1 | Bulk | 383LX | Active | 12000µF | ±20% | 80V | 35 mOhm | 3000 Hrs @ 105°C | -40°C ~ 105°C | Polar | General Purpose | 6.03A @ 120Hz | 6.93A @ 20kHz | - | - | 1.969" Dia (50.00mm) | 2.047" (52.00mm) | - | Through Hole | Radial, Can - Snap-In - 5 Lead | 12 | 80 | 1.069
http://nichicon-us.com/english/products/pdfs/e-lgu.pdf | //media.digikey.com/Photos/Nichicon%20Photos/LGU%20Series%2035mm.jpg | 493-8469-ND | LGU1K562MELC | Nichicon | CAP ALUM 5600UF 20% 80V SNAP | 80 | 0 | 5.2464 | 1000 | 1 | Bulk | LGU | Active | 5600µF | ±20% | 80V | - | 3000 Hrs @ 105°C | -40°C ~ 105°C | Polar | General Purpose | 3.87A @ 120Hz | 4.4505A @ 50kHz | - | 0.394" (10.00mm) | 1.378" Dia (35.00mm) | 1.654" (42.00mm) | - | Through Hole | Radial, Can - Snap-In | 5.6 | 80 | 1.0674
http://www.cde.com/resources/catalogs/SLPX.pdf | //media.digikey.com/Photos/Cornell%20Dubilier%20Photos/SLPX822M063H5P3.JPG | 338-1631-ND | SLPX472M100H7P3 | Cornell Dubilier Electronics (CDE) | CAP ALUM 4700UF 20% 100V SNAP | 1351 | 0 | 4.4153 | 1000 | 1 | Bulk | SLPX | Active | 4700µF | ±20% | 100V | 56 mOhm | 3000 Hrs @ 85°C | -40°C ~ 85°C | - | General Purpose | - | - | - | 0.394" (10.00mm) | 1.378" Dia (35.00mm) | 1.575" (40.00mm) | - | Through Hole | Radial, Can - Snap-In | 4.7 | 100 | 1.0645
http://www.cde.com/resources/catalogs/381-383.pdf | //media.digikey.com/Renders/Cornell%20Dubilier%20Renders/38x%20Series,%20Case%20Code%20J01;%202%20Lead.jpg | 338-2525-ND | 381LX182M063J012 | Cornell Dubilier Electronics (CDE) | CAP ALUM 1800UF 20% 63V SNAP | 1092 | 0 | 1.6968 | 1000 | 1 | Bulk | 381LX | Active | 1800µF | ±20% | 63V | - | 3000 Hrs @ 105°C | -40°C ~ 105°C | Polar | General Purpose | 1.7A @ 120Hz | 2A @ 20kHz | - | 0.394" (10.00mm) | 0.984" Dia (25.00mm) | 1.063" (27.00mm) | - | Through Hole | Radial, Can - Snap-In | 1.8 | 63 | 1.0608
http://nichicon-us.com/english/products/pdfs/e-lgu.pdf | //media.digikey.com/Photos/Nichicon%20Photos/LGU1E183MELA.JPG | 493-8464-ND | LGU1K392MELA | Nichicon | CAP ALUM 3900UF 20% 80V SNAP | 1152 | 0 | 3.681 | 1000 | 1 | Bulk | LGU | Active | 3900µF | ±20% | 80V | - | 3000 Hrs @ 105°C | -40°C ~ 105°C | Polar | General Purpose | 2.92A @ 120Hz | 3.358A @ 50kHz | - | 0.394" (10.00mm) | 0.984" Dia (25.00mm) | 2.047" (52.00mm) | - | Through Hole | Radial, Can - Snap-In | 3.9 | 80 | 1.0595
http://www.cde.com/resources/catalogs/380-382.pdf | //media.digikey.com/Renders/Cornell%20Dubilier%20Renders/38x%20Series,%20Case%20Code%20A08;%204%20Lead.jpg | 338-2113-ND | 382LX103M100A082 | Cornell Dubilier Electronics (CDE) | CAP ALUM 10000UF 20% 100V SNAP | 476 | 0 | 9.4553 | 1000 | 1 | Bulk | 382LX | Active | 10000µF | ±20% | 100V | - | 3000 Hrs @ 85°C | -40°C ~ 85°C | Polar | General Purpose | - | - | - | - | 1.378" Dia (35.00mm) | 3.228" (82.00mm) | - | Through Hole | Radial, Can - Snap-In - 4 Lead | 10 | 100 | 1.0576
http://www.cde.com/resources/catalogs/381-383.pdf | //media.digikey.com/Renders/Cornell%20Dubilier%20Renders/38x%20Series,%20Case%20Code%20B06;%205%20Pins%20Snap-In.jpg | 338-2037-ND | 383LX153M080B062VS | Cornell Dubilier Electronics (CDE) | CAP ALUM 15000UF 20% 80V SNAP | 21 | 0 | 14.1887 | 1000 | 1 | Bulk | 383LX | Active | 15000µF | ±20% | 80V | 28 mOhm | 3000 Hrs @ 105°C | -40°C ~ 105°C | Polar | General Purpose | 6.65A @ 120Hz | 7.65A @ 20kHz | - | - | 1.969" Dia (50.00mm) | 2.559" (65.00mm) | - | Through Hole | Radial, Can - Snap-In - 5 Lead | 15 | 80 | 1.0572
http://www.cde.com/resources/catalogs/381-383.pdf | //media.digikey.com/Renders/Cornell%20Dubilier%20Renders/38x%20Series,%20Case%20Code%20A05;%204%20Lead.jpg | 338-2030-ND | 383LX682M080A052 | Cornell Dubilier Electronics (CDE) | CAP ALUM 6800UF 20% 80V SNAP | 100 | 0 | 6.4435 | 1000 | 1 | Bulk | 383LX | Active | 6800µF | ±20% | 80V | - | 3000 Hrs @ 105°C | -40°C ~ 105°C | Polar | General Purpose | - | - | - | - | 1.378" Dia (35.00mm) | 2.047" (52.00mm) | - | Through Hole | Radial, Can - Snap-In - 4 Lead | 6.8 | 80 | 1.0553
http://www.rubycon.co.jp/en/catalog/e_pdfs/aluminum/e_MXG.pdf | //media.digikey.com/Photos/Rubycon/MFG_MXG-Series.jpg | 1189-3361-ND | 80MXG3300MEFCSN25X40 | Rubycon | CAP ALUM 3300UF 20% 80V SNAP | 165 | 0 | 3.1321 | 1000 | 1 | Bulk | MXG | Active | 3300µF | ±20% | 80V | - | 2000 Hrs @ 105°C | -40°C ~ 105°C | Polar | General Purpose | 2.64A @ 120Hz | 3.036A @ 10kHz | - | 0.394" (10.00mm) | 0.984" Dia (25.00mm) | 1.654" (42.00mm) | - | Through Hole | Radial, Can - Snap-In | 3.3 | 80 | 1.0536
http://nichicon-us.com/english/products/pdfs/e-lgu.pdf | //media.digikey.com/Photos/Nichicon%20Photos/GU%20Series%2035mm.jpg | 493-8466-ND | LGU1K392MELC | Nichicon | CAP ALUM 3900UF 20% 80V SNAP | 238 | 0 | 3.7053 | 1000 | 1 | Bulk | LGU | Active | 3900µF | ±20% | 80V | - | 3000 Hrs @ 105°C | -40°C ~ 105°C | Polar | General Purpose | 3.07A @ 120Hz | 3.5305A @ 50kHz | - | 0.394" (10.00mm) | 1.378" Dia (35.00mm) | 1.260" (32.00mm) | - | Through Hole | Radial, Can - Snap-In | 3.9 | 80 | 1.0525
http://nichicon-us.com/english/products/pdfs/e-lgu.pdf | //media.digikey.com/Photos/Nichicon%20Photos/LGU1E183MELB.JPG | 493-8465-ND | LGU1K392MELB | Nichicon | CAP ALUM 3900UF 20% 80V SNAP | 196 | 0 | 3.7072 | 1000 | 1 | Bulk | LGU | Active | 3900µF | ±20% | 80V | - | 3000 Hrs @ 105°C | -40°C ~ 105°C | Polar | General Purpose | 3.12A @ 120Hz | 3.588A @ 50kHz | - | 0.394" (10.00mm) | 1.181" Dia (30.00mm) | 1.654" (42.00mm) | - | Through Hole | Radial, Can - Snap-In | 3.9 | 80 | 1.052
http://industrial.panasonic.com/www-cgi/jvcr13pz.cgi?E+PZ+3+ABA0022+EEUFC1J122L+7+WW | //media.digikey.com/photos/Panasonic%20Photos/FC%20SERIES%2040,16-18.jpg | P11282-ND | EEU-FC1J122L | Panasonic Electronic Components | CAP ALUM 1200UF 20% 63V RADIAL | 642 | 0 | 1.1453 | 1000 | 1 | Bulk | Automotive, AEC-Q200, FC | Active | 1200µF | ±20% | 63V | - | 5000 Hrs @ 105°C | -55°C ~ 105°C | Polar | Automotive | 2.26A @ 120Hz | 2.825A @ 100kHz | 30 mOhms | 0.295" (7.50mm) | 0.630" Dia (16.00mm) | 1.575" (40.00mm) | - | Through Hole | Radial, Can | 1.2 | 63 | 1.0477
//media.digikey.com/pdf/Data%20Sheets/United%20Chemi-Con%20PDFs/SMH_Series%20_Mar07.pdf | //media.digikey.com/photos/United%20Chemi-Con%20Photos/SMH%20SERIES%2040H,30D.jpg | 565-2713-ND | ESMH101VSN332MR40T | United Chemi-Con | CAP ALUM 3300UF 20% 100V SNAP | 162 | 0 | 3.1511 | 1000 | 1 | Bulk | SMH | Active | 3300µF | ±20% | 100V | 75 mOhm @ 120Hz | 2000 Hrs @ 85°C | -40°C ~ 85°C | Polar | General Purpose | 4.05A @ 120Hz | 4.86A @ 100kHz | - | 0.394" (10.00mm) | 1.181" Dia (30.00mm) | 1.575" (40.00mm) | - | Through Hole | Radial, Can - Snap-In | 3.3 | 100 | 1.0472
http://www.cde.com/resources/catalogs/380-382.pdf | //media.digikey.com/Renders/Cornell%20Dubilier%20Renders/380LX%20Series;%20338;%2035x45;%20A45.jpg | 338-2270-ND | 380LX562M100A452 | Cornell Dubilier Electronics (CDE) | CAP ALUM 5600UF 100V 20% SNAP | 548 | 0 | 5.3483 | 1000 | 1 | Bulk | 380LX | Active | 5600µF | ±20% | 100V | 60 mOhm | 3000 Hrs @ 85°C | -40°C ~ 85°C | Polar | General Purpose | 5.8A @ 120Hz | - | - | 0.394" (10.00mm) | 1.378" Dia (35.00mm) | 1.850" (47.00mm) | - | Through Hole | Radial, Can - Snap-In | 5.6 | 100 | 1.0471
http://www.cde.com/resources/catalogs/381-383.pdf | //media.digikey.com/Renders/Cornell%20Dubilier%20Renders/381LX%20Series;%20338;%2035x50;%20A05.jpg | 338-2317-ND | 381LX472M100A052 | Cornell Dubilier Electronics (CDE) | CAP ALUM 4700UF 20% 100V SNAP | 811 | 0 | 4.5069 | 1000 | 1 | Bulk | 381LX | Active | 4700µF | ±20% | 100V | - | 3000 Hrs @ 105°C | -40°C ~ 105°C | Polar | General Purpose | 3.8A @ 120Hz | 5.7A @ 20kHz | - | 0.394" (10.00mm) | 1.378" Dia (35.00mm) | 2.047" (52.00mm) | - | Through Hole | Radial, Can - Snap-In | 4.7 | 100 | 1.0429
http://www.nichicon.co.jp/english/products/pdfs/UHW_e.pdf | //media.digikey.com/Photos/Nichicon%20Photos/UHW%20SERIES%2016-37.50mm.jpg | 493-14572-ND | UHW1J182MHD | Nichicon | CAP ALUM 1800UF 20% 63V RADIAL | 4 | 0 | 1.7272 | 1000 | 1 | Bulk | UHW | Active | 1800µF | ±20% | 63V | - | 10000 Hrs @ 105°C | -40°C ~ 105°C | Polar | General Purpose | 2.106A @ 120Hz | 3.51A @ 100kHz | 21 mOhms | 0.295" (7.50mm) | 0.630" Dia (16.00mm) | 1.654" (42.00mm) | - | Through Hole | Radial, Can | 1.8 | 63 | 1.0422
http://www.cde.com/resources/catalogs/380-382.pdf | //media.digikey.com/Renders/Cornell%20Dubilier%20Renders/38x%20Series,%20Case%20Code%20K04;%202%20Lead.jpg | 338-2445-ND | 380LX332M100K042 | Cornell Dubilier Electronics (CDE) | CAP ALUM 3300UF 20% 100V SNAP | 369 | 0 | 3.1695 | 1000 | 1 | Bulk | 380LX | Active | 3300µF | ±20% | 100V | 90 mOhm @ 120Hz | 3000 Hrs @ 85°C | -40°C ~ 85°C | Polar | General Purpose | 4.1A @ 120Hz | 4.7A @ 20kHz | - | 0.394" (10.00mm) | 1.181" Dia (30.00mm) | 1.654" (42.00mm) | - | Through Hole | Radial, Can - Snap-In | 3.3 | 100 | 1.0412
http://www.cde.com/resources/catalogs/380-382.pdf | //media.digikey.com/Renders/Cornell%20Dubilier%20Renders/38x%20Series,%20Case%20Code%20B06;%205%20Pins%20Snap-In.jpg | 338-1988-ND | 382LX153M100B062VS | Cornell Dubilier Electronics (CDE) | CAP ALUM 15000UF 20% 100V SNAP | 280 | 0 | 14.4699 | 1000 | 1 | Bulk | 382LX | Active | 15000µF | ±20% | 100V | - | 3000 Hrs @ 85°C | -40°C ~ 85°C | Polar | General Purpose | 10.07A @ 120Hz | 11.58A @ 20kHz | - | - | 1.969" Dia (50.00mm) | 2.559" (65.00mm) | - | Through Hole | Radial, Can - Snap-In - 5 Lead | 15 | 100 | 1.0366
http://nichicon-us.com/english/products/pdfs/e-lgy.pdf | //media.digikey.com/Photos/Nichicon%20Photos/LGY%20Series%2035mm.jpg | 493-8715-ND | LGY1K562MELC40 | Nichicon | CAP ALUM 5600UF 20% 80V SNAP | 518 | 0 | 5.4038 | 1000 | 1 | Bulk | LGY | Active | 5600µF | ±20% | 80V | - | 5000 Hrs @ 105°C | -40°C ~ 105°C | Polar | General Purpose | 3.1A @ 120Hz | 3.565A @ 50kHz | - | 0.394" (10.00mm) | 1.378" Dia (35.00mm) | 1.654" (42.00mm) | - | Through Hole | Radial, Can - Snap-In | 5.6 | 80 | 1.0363
http://nichicon-us.com/english/products/pdfs/e-lgu.pdf | //media.digikey.com/Photos/Nichicon%20Photos/LGU%20Series%2035mm.jpg | 493-7195-ND | LGU2A332MELC | Nichicon | CAP ALUM 3300UF 20% 100V SNAP | 2448 | 0 | 3.1878 | 1000 | 1 | Bulk | LGU | Active | 3300µF | ±20% | 100V | - | 3000 Hrs @ 105°C | -40°C ~ 105°C | Polar | General Purpose | 3.31A @ 120Hz | 3.8065A @ 50kHz | - | 0.394" (10.00mm) | 1.378" Dia (35.00mm) | 1.654" (42.00mm) | - | Through Hole | Radial, Can - Snap-In | 3.3 | 100 | 1.0352
//media.digikey.com/pdf/Data%20Sheets/United%20Chemi-Con%20PDFs/SMH_Series%20_Mar07.pdf | //media.digikey.com/photos/United%20Chemi-Con%20Photos/SMH%20SERIES%2050H,22D.jpg | 565-2709-ND | ESMH101VSN272MP50T | United Chemi-Con | CAP ALUM 2700UF 20% 100V SNAP | 200 | 0 | 2.6255 | 1000 | 1 | Bulk | SMH | Active | 2700µF | ±20% | 100V | 92 mOhm @ 120Hz | 2000 Hrs @ 85°C | -40°C ~ 85°C | Polar | General Purpose | 3.53A @ 120Hz | 4.236A @ 100kHz | - | 0.394" (10.00mm) | 0.866" Dia (22.00mm) | 1.969" (50.00mm) | - | Through Hole | Radial, Can - Snap-In | 2.7 | 100 | 1.0284
http://www.nichicon.co.jp/english/products/pdfs/UHW_e.pdf | //media.digikey.com/Photos/Nichicon%20Photos/UHW%20SERIES%2016-37.50mm.jpg | 493-14574-ND | UHW1J222MHD | Nichicon | CAP ALUM 2200UF 20% 63V RADIAL | 13 | 0 | 2.1428 | 1000 | 1 | Bulk | UHW | Active | 2200µF | ±20% | 63V | - | 10000 Hrs @ 105°C | -40°C ~ 105°C | Polar | General Purpose | 2.895A @ 120Hz | 3.86A @ 100kHz | 20 mOhms | 0.295" (7.50mm) | 0.709" Dia (18.00mm) | 1.654" (42.00mm) | - | Through Hole | Radial, Can | 2.2 | 63 | 1.0267
http://www.rubycon.co.jp/en/catalog/e_pdfs/aluminum/e_USC.pdf | //media.digikey.com/Photos/Rubycon/100USC3300MEFCSN30X35.jpg | 1189-2875-ND | 100USC3300MEFCSN30X35 | Rubycon | CAP ALUM 3300UF 20% 100V SNAP | 17 | 0 | 3.2158 | 1000 | 1 | Bulk | USC | Active | 3300µF | ±20% | 100V | - | 3000 Hrs @ 85°C | -40°C ~ 85°C | Polar | General Purpose | 4.06A @ 120Hz | 4.669A @ 10kHz | - | 0.394" (10.00mm) | 1.181" Dia (30.00mm) | 1.457" (37.00mm) | - | Through Hole | Radial, Can - Snap-In | 3.3 | 100 | 1.0262
http://www.cde.com/resources/catalogs/SLPX.pdf | //media.digikey.com/Photos/Cornell%20Dubilier%20Photos/SLPX102M200E5P3.JPG | 338-1612-ND | SLPX332M100E7P3 | Cornell Dubilier Electronics (CDE) | CAP ALUM 3300UF 20% 100V SNAP | 121 | 0 | 3.2244 | 1000 | 1 | Bulk | SLPX | Active | 3300µF | ±20% | 100V | 80 mOhm | 3000 Hrs @ 85°C | -40°C ~ 85°C | - | General Purpose | - | - | - | 0.394" (10.00mm) | 1.181" Dia (30.00mm) | 1.575" (40.00mm) | - | Through Hole | Radial, Can - Snap-In | 3.3 | 100 | 1.0234
http://www.cde.com/resources/catalogs/SLPX.pdf | //media.digikey.com/Photos/Cornell%20Dubilier%20Photos/SLPX822M063H5P3.JPG | 338-3853-ND | SLPX392M100H5P3 | Cornell Dubilier Electronics (CDE) | CAP ALUM 3900UF 20% 100V SNAP | 70 | 0 | 3.8107 | 1000 | 1 | Bulk | SLPX | Active | 3900µF | ±20% | 100V | 68 mOhm | 3000 Hrs @ 85°C | -40°C ~ 85°C | - | General Purpose | - | - | - | 0.394" (10.00mm) | 1.378" Dia (35.00mm) | 1.378" (35.00mm) | - | Through Hole | Radial, Can - Snap-In | 3.9 | 100 | 1.0234
http://www.rubycon.co.jp/en/catalog/e_pdfs/aluminum/e_MXG.pdf | //media.digikey.com/Photos/Rubycon/MFG_MXG-Series.jpg | 1189-2868-ND | 80MXG2200MEFCSN22X35 | Rubycon | CAP ALUM 2200UF 20% 80V SNAP | 228 | 0 | 2.1514 | 1000 | 1 | Bulk | MXG | Active | 2200µF | ±20% | 80V | - | 2000 Hrs @ 105°C | -40°C ~ 105°C | Polar | General Purpose | 2.03A @ 120Hz | 2.3345A @ 10kHz | - | 0.394" (10.00mm) | 0.866" Dia (22.00mm) | 1.457" (37.00mm) | - | Through Hole | Radial, Can - Snap-In | 2.2 | 80 | 1.0226
http://www.chemi-con.co.jp/cgi-bin/CAT_DB/SEARCH/cat_db_al.cgi?e=e&j=p&pdfname=kmhlug | //media.digikey.com/photos/United%20Chemi-Con%20Photos/KMH%20SERIES%2025H,22D.jpg | 565-2902-ND | EKMH630VSN152MP25T | United Chemi-Con | CAP ALUM 1500UF 20% 63V SNAP | 31 | 0 | 1.4679 | 1000 | 1 | Bulk | KMH | Active | 1500µF | ±20% | 63V | 166 mOhm @ 120Hz | 2000 Hrs @ 105°C | -40°C ~ 105°C | Polar | General Purpose | 1.33A @ 120Hz | 1.596A @ 100kHz | - | 0.394" (10.00mm) | 0.866" Dia (22.00mm) | 0.984" (25.00mm) | - | Through Hole | Radial, Can - Snap-In | 1.5 | 63 | 1.0219
http://nichicon-us.com/english/products/pdfs/e-lgy.pdf | //media.digikey.com/Photos/Nichicon%20Photos/GY%20Series%2035mm.jpg | 493-8712-ND | LGY1K392MELC30 | Nichicon | CAP ALUM 3900UF 20% 80V SNAP | 126 | 0 | 3.82 | 1000 | 1 | Bulk | LGY | Active | 3900µF | ±20% | 80V | - | 5000 Hrs @ 105°C | -40°C ~ 105°C | Polar | General Purpose | 2.6A @ 120Hz | 2.99A @ 50kHz | - | 0.394" (10.00mm) | 1.378" Dia (35.00mm) | 1.260" (32.00mm) | - | Through Hole | Radial, Can - Snap-In | 3.9 | 80 | 1.0209
//media.digikey.com/pdf/Data%20Sheets/United%20Chemi-Con%20PDFs/KMH%20Series.pdf | //media.digikey.com/photos/United%20Chemi-Con%20Photos/KMH%20SERIES%2050H,22D.jpg | 565-2935-ND | EKMH101VSN472MA50T | United Chemi-Con | CAP ALUM 4700UF 20% 100V SNAP | 326 | 0 | 4.6181 | 1000 | 1 | Bulk | KMH | Active | 4700µF | ±20% | 100V | 53 mOhm @ 120Hz | 2000 Hrs @ 105°C | -40°C ~ 105°C | Polar | General Purpose | 3.8A @ 120Hz | 4.56A @ 100kHz | - | 0.394" (10.00mm) | 1.378" Dia (35.00mm) | 1.969" (50.00mm) | - | Through Hole | Radial, Can - Snap-In | 4.7 | 100 | 1.0177
http://www.illinoiscapacitor.com/pdf/seriesDocuments/LBB%20series.pdf | //media.digikey.com/Photos/Illinois%20Capacitor/LBB-Series_25-35%28Ht%29.JPG | 1572-1503-ND | 478LBB080M2ED | Illinois Capacitor | CAP ALUM 4700UF 20% 80V SNAP | 979 | 0 | 4.6181 | 1000 | 1 | Bulk | LBB | Active | 4700µF | ±20% | 80V | 52.91 mOhm @ 120Hz | 3000 Hrs @ 85°C | -40°C ~ 85°C | Polar | General Purpose | 4.09A @ 120Hz | 5.1125A @ 10kHz | - | 0.394" (10.00mm) | 1.378" Dia (35.00mm) | 1.260" (32.00mm) | - | Through Hole | Radial, Can - Snap-In | 4.7 | 80 | 1.0177
http://industrial.panasonic.com/www-cgi/jvcr13pz.cgi?E+PZ+3+ABA0022+EEUFC1J122+7+WW | //media.digikey.com/photos/Panasonic%20Photos/FC%20SERIES%2031.5,16-18.jpg | P11281-ND | EEU-FC1J122 | Panasonic Electronic Components | CAP ALUM 1200UF 20% 63V RADIAL | 3 | 0 | 1.1804 | 1000 | 1 | Bulk | Automotive, AEC-Q200, FC | Active | 1200µF | ±20% | 63V | - | 5000 Hrs @ 105°C | -55°C ~ 105°C | Polar | Automotive | 2.36A @ 120Hz | 2.95A @ 100kHz | 32 mOhms | 0.295" (7.50mm) | 0.709" Dia (18.00mm) | 1.240" (31.50mm) | - | Through Hole | Radial, Can | 1.2 | 63 | 1.0166
http://www.chemi-con.co.jp/cgi-bin/CAT_DB/SEARCH/cat_db_al.cgi?e=e&j=p&pdfname=lxz | //media.digikey.com/Photos/United%20Chemi-Con%20Photos/LXZ16%20Series.jpg | 565-2031-ND | ELXZ630ELL102ML35S | United Chemi-Con | CAP ALUM 1000UF 20% 63V RADIAL | 219 | 0 | 0.98508 | 1000 | 1 | Bulk | LXZ | Active | 1000µF | ±20% | 63V | - | 8000 Hrs @ 105°C | -55°C ~ 105°C | Polar | Automotive | 1.662A @ 120Hz | 2.77A @ 100kHz | 36 mOhms | 0.295" (7.50mm) | 0.630" Dia (16.00mm) | 1.437" (36.50mm) | - | Through Hole | Radial, Can | 1 | 63 | 1.0151
http://industrial.panasonic.com/www-cgi/jvcr13pz.cgi?E+PZ+3+ABA0022+EEUFC1J102+7+WW | //media.digikey.com/photos/Panasonic%20Photos/FC%20SERIES%2035.5,16-18.jpg | P10355-ND | EEU-FC1J102 | Panasonic Electronic Components | CAP ALUM 1000UF 20% 63V RADIAL | 12882 | 0 | 0.98767 | 1000 | 1 | Bulk | Automotive, AEC-Q200, FC | Active | 1000µF | ±20% | 63V | - | 5000 Hrs @ 105°C | -55°C ~ 105°C | Polar | Automotive | 2.078A @ 120Hz | 2.77A @ 100kHz | 36 mOhms | 0.295" (7.50mm) | 0.630" Dia (16.00mm) | 1.398" (35.50mm) | - | Through Hole | Radial, Can | 1 | 63 | 1.0125
http://nichicon-us.com/english/products/pdfs/e-lgy.pdf | //media.digikey.com/Photos/Nichicon%20Photos/LGY%20Series%2037mm.jpg | 493-8714-ND | LGY1K472MELC35 | Nichicon | CAP ALUM 4700UF 20% 80V SNAP | 102 | 0 | 4.6486 | 1000 | 1 | Bulk | LGY | Active | 4700µF | ±20% | 80V | - | 5000 Hrs @ 105°C | -40°C ~ 105°C | Polar | General Purpose | 2.9A @ 120Hz | 3.335A @ 50kHz | - | 0.394" (10.00mm) | 1.378" Dia (35.00mm) | 1.457" (37.00mm) | - | Through Hole | Radial, Can - Snap-In | 4.7 | 80 | 1.0111
http://www.rubycon.co.jp/en/catalog/e_pdfs/aluminum/e_zlh.pdf | //media.digikey.com/photos/Rubycon/63ZLH1200MEFC16X31.5.JPG | 1189-3029-ND | 63ZLH1800MEFC16X40 | Rubycon | CAP ALUM 1800UF 20% 63V RADIAL | 400 | 600 | 1.7818 | 1000 | 1 | Bulk | ZLH | Active | 1800µF | ±20% | 63V | - | 10000 Hrs @ 105°C | -40°C ~ 105°C | Polar | General Purpose | 2.202A @ 120Hz | - | 19 mOhms | 0.295" (7.50mm) | 0.630" Dia (16.00mm) | 1.654" (42.00mm) | - | Through Hole | Radial, Can | 1.8 | 63 | 1.0102
http://www.chemi-con.co.jp/cgi-bin/CAT_DB/SEARCH/cat_db_al.cgi?e=e&j=p&pdfname=kzn | //media.digikey.com/photos/United%20Chemi-Con%20Photos/KZN%20SERIES%2016x26.5mm.JPG | 565-4098-ND | EKZN630ELL102ML25S | United Chemi-Con | CAP ALUM 1000UF 20% 63V RADIAL | 673 | 0 | 0.99586 | 1000 | 1 | Bulk | KZN | Active | 1000µF | ±20% | 63V | - | 10000 Hrs @ 105°C | -40°C ~ 105°C | Polar | General Purpose | 1.734A @ 120Hz | 2.89A @ 100kHz | 24 mOhms | 0.295" (7.50mm) | 0.630" Dia (16.00mm) | 1.043" (26.50mm) | - | Through Hole | Radial, Can | 1 | 63 | 1.0042
http://nichicon-us.com/english/products/pdfs/e-upj.pdf | //media.digikey.com/Photos/Nichicon%20Photos/UPJ0J123MHD.JPG | 493-5546-ND | UPJ1J102MHD6 | Nichicon | CAP ALUM 1000UF 20% 63V RADIAL | 326 | 0 | 0.99755 | 1000 | 1 | Bulk | UPJ | Active | 1000µF | ±20% | 63V | - | 5000 Hrs @ 105°C | -55°C ~ 105°C | Polar | General Purpose | 1.97A @ 120Hz | 2.28A @ 10kHz | 40 mOhms | 0.295" (7.50mm) | 0.709" Dia (18.00mm) | 1.457" (37.00mm) | - | Through Hole | Radial, Can | 1 | 63 | 1.0025
http://nichicon-us.com/english/products/pdfs/e-upj.pdf | //media.digikey.com/Photos/Nichicon%20Photos/UPJ0J103MHD.JPG | 493-5545-ND | UPJ1J102MHD | Nichicon | CAP ALUM 1000UF 20% 63V RADIAL | 25 | 0 | 0.99755 | 1000 | 1 | Bulk | UPJ | Active | 1000µF | ±20% | 63V | - | 5000 Hrs @ 105°C | -55°C ~ 105°C | Polar | General Purpose | 2.05A @ 120Hz | 2.37A @ 10kHz | 37 mOhms | 0.295" (7.50mm) | 0.630" Dia (16.00mm) | 1.634" (41.50mm) | - | Through Hole | Radial, Can | 1 | 63 | 1.0025
http://www.elna.co.jp/en/capacitor/alumi/catalog/pdf/lao_e.pdf | //media.digikey.com/Photos/Elna%20America%20Photos/LAO-80V332MPDS4A%23.JPG | 604-1097-ND | LAO-80V332MS55PX#B | Elna America | CAP ALUM 3300UF 20% 80V SNAP | 625 | 0 | 3.2977 | 1000 | 1 | Bulk | LAO, TONEREX | Active | 3300µF | ±20% | 80V | - | 1000 Hrs @ 85°C | -40°C ~ 85°C | Polar | Audio | 2.2A @ 120Hz | - | - | 0.394" (10.00mm) | 1.378" Dia (35.00mm) | 1.575" (40.00mm) | - | Through Hole | Radial, Can - Snap-In | 3.3 | 80 | 1.0007
http://nichicon-us.com/english/products/pdfs/e-lls.pdf | //media.digikey.com/Photos/Nichicon%20Photos/LLS2A122MELZ.jpg | 493-13911-ND | LLS1K152MELZ | Nichicon | CAP ALUM 1500UF 20% 80V SNAP | 2498 | 0 | 1.4995 | 1000 | 1 | Bulk | LLS | Active | 1500µF | ±20% | 80V | - | 3000 Hrs @ 85°C | -40°C ~ 85°C | Polar | General Purpose | 2.01A @ 120Hz | 2.3115A @ 50kHz | - | 0.394" (10.00mm) | 0.866" Dia (22.00mm) | 1.260" (32.00mm) | - | Through Hole | Radial, Can - Snap-In | 1.5 | 80 | 1.0004
http://www.chemi-con.co.jp/cgi-bin/CAT_DB/SEARCH/cat_db_al.cgi?e=e&j=p&pdfname=kzn | //media.digikey.com/photos/United%20Chemi-Con%20Photos/KZN%20SERIES%2018x26.5mm.JPG | 565-4100-ND | EKZN630ELL122MM25S | United Chemi-Con | CAP ALUM 1200UF 20% 63V RADIAL | 1000 | 0 | 1.2024 | 1000 | 1 | Bulk | KZN | Active | 1200µF | ±20% | 63V | - | 10000 Hrs @ 105°C | -40°C ~ 105°C | Polar | General Purpose | 1.758A @ 120Hz | 2.93A @ 100kHz | 22 mOhms | 0.295" (7.50mm) | 0.709" Dia (18.00mm) | 1.043" (26.50mm) | - | Through Hole | Radial, Can | 1.2 | 63 | 0.99798
http://www.kemet.com/docfinder?Partnumber=ALC10 | //media.digikey.com/Renders/Kemet%20Renders/399-40x80%204-lead.jpg | 399-5658-ND | ALC10C153EF063 | KEMET | CAP ALUM 15000UF 20% 63V SNAP | 164 | 0 | 15.0322 | 1000 | 1 | Bulk | ALC10 | Active | 15000µF | ±20% | 63V | 44 mOhm @ 100Hz | 2000 Hrs @ 85°C | -40°C ~ 85°C | Polar | General Purpose | 7.02A @ 100Hz | 7.18A @ 10kHz | 39 mOhms | 0.886" (22.50mm) | 1.575" Dia (40.00mm) | 1.969" (50.00mm) | - | Through Hole | Radial, Can - Snap-In - 4 Lead | 15 | 63 | 0.99786
http://www.rubycon.co.jp/en/catalog/e_pdfs/aluminum/e_USG.pdf | //media.digikey.com/Photos/Rubycon/400USG220MEFCSN30X25.jpg | 1189-3860-ND | 100USG4700MEFCSN35X40 | Rubycon | CAP ALUM 4700UF 20% 100V SNAP-IN | 100 | 0 | 4.7227 | 1000 | 1 | Bulk | USG | Active | 4700µF | ±20% | 100V | - | 3000 Hrs @ 85°C | -40°C ~ 85°C | Polar | General Purpose | 5.13A @ 120Hz | 5.9A @ 100kHz | - | 0.394" (10.00mm) | 1.378" Dia (35.00mm) | 1.654" (42.00mm) | - | Through Hole | Radial, Can - Snap-In | 4.7 | 100 | 0.99519
http://www.rubycon.co.jp/en/catalog/e_pdfs/aluminum/e_USC.pdf | //media.digikey.com/Photos/Rubycon/50USC10000MEFCSN25X50.jpg | 1189-2764-ND | 100USC3300MEFCSN25X50 | Rubycon | CAP ALUM 3300UF 20% 100V SNAP | 443 | 0 | 3.3495 | 1000 | 1 | Bulk | USC | Active | 3300µF | ±20% | 100V | - | 3000 Hrs @ 85°C | -40°C ~ 85°C | Polar | General Purpose | 4.06A @ 120Hz | 4.669A @ 10kHz | - | 0.394" (10.00mm) | 0.984" Dia (25.00mm) | 2.047" (52.00mm) | - | Through Hole | Radial, Can - Snap-In | 3.3 | 100 | 0.98521
http://www.chemi-con.co.jp/cgi-bin/CAT_DB/SEARCH/cat_db_al.cgi?e=e&j=p&pdfname=kze | //media.digikey.com/photos/United%20Chemi-Con%20Photos/KZE%20SERIES%2035.5H,18D.jpg | 565-1730-ND | EKZE630ELL152MMP1S | United Chemi-Con | CAP ALUM 1500UF 20% 63V RADIAL | 500 | 0 | 1.5232 | 1000 | 1 | Bulk | KZE | Active | 1500µF | ±20% | 63V | - | 5000 Hrs @ 105°C | -40°C ~ 105°C | Polar | General Purpose | 2.04A @ 120Hz | 3.4A @ 100kHz | 18 mOhms | 0.295" (7.50mm) | 0.709" Dia (18.00mm) | 1.398" (35.50mm) | - | Through Hole | Radial, Can | 1.5 | 63 | 0.9848
http://www.rubycon.co.jp/en/catalog/e_pdfs/aluminum/e_zlh.pdf | //media.digikey.com/photos/Rubycon/63ZLH1200MEFC16X31.5.JPG | 1189-3026-ND | 63ZLH1500MEFC16X35.5 | Rubycon | CAP ALUM 1500UF 20% 63V RADIAL | 664 | 0 | 1.5277 | 1000 | 1 | Bulk | ZLH | Active | 1500µF | ±20% | 63V | - | 10000 Hrs @ 105°C | -40°C ~ 105°C | Polar | General Purpose | 1.824A @ 120Hz | - | 21 mOhms | 0.295" (7.50mm) | 0.630" Dia (16.00mm) | 1.476" (37.50mm) | - | Through Hole | Radial, Can | 1.5 | 63 | 0.98188
http://nichicon-us.com/english/products/pdfs/e-uvr.pdf | //media.digikey.com/Photos/Nichicon%20Photos/VR%20SERIES%2017.50mm.jpg | 493-14310-ND | UVR2A102MRD6 | Nichicon | CAP ALUM 1000UF 20% 100V RADIAL | 918 | 0 | 1.0192 | 1000 | 1 | Bulk | UVR | Active | 1000µF | ±20% | 100V | - | 2000 Hrs @ 85°C | -40°C ~ 85°C | Polar | General Purpose | 1.38A @ 120Hz | 1.587A @ 10kHz | - | - | - | - | - | Through Hole | Radial, Can | 1 | 100 | 0.98112
http://www.chemi-con.co.jp/cgi-bin/CAT_DB/SEARCH/cat_db_al.cgi?e=e&j=p&pdfname=kyb | //media.digikey.com/photos/United%20Chemi-Con%20Photos/KYB%20SERIES%2018x37mm.JPG | 565-4005-ND | EKYB800ELL152MMP1S | United Chemi-Con | CAP ALUM 1500UF 20% 80V RADIAL | 224 | 0 | 1.531 | 1000 | 1 | Bulk | KYB | Active | 1500µF | ±20% | 80V | - | 10000 Hrs @ 105°C | -40°C ~ 105°C | Polar | General Purpose | 1.83A @ 120Hz | 3.05A @ 100kHz | 18 mOhms | 0.295" (7.50mm) | 0.709" Dia (18.00mm) | 1.457" (37.00mm) | - | Through Hole | Radial, Can | 1.5 | 80 | 0.97978
http://nichicon-us.com/english/products/pdfs/e-ukw.pdf | //media.digikey.com/Photos/Nichicon%20Photos/KW-SERIES-16mm.jpg | 493-15499-ND | UKW1J102MHD | Nichicon | CAP ALUM 1000UF 20% 63V RADIAL | 389 | 0 | 1.0225 | 1000 | 1 | Bulk | UKW | Active | 1000µF | ±20% | 63V | - | 2000 Hrs @ 85°C | -40°C ~ 85°C | Polar | Audio | 1.3A @ 120Hz | 1.495A @ 10kHz | - | 0.295" (7.50mm) | 0.630" Dia (16.00mm) | 0.984" (25.00mm) | - | Through Hole | Radial, Can | 1 | 63 | 0.978
http://www.nichicon.co.jp/english/products/pdfs/UHW_e.pdf | //media.digikey.com/Photos/Nichicon%20Photos/UHW%20SERIES%2016-37.50mm.jpg | 493-14570-ND | UHW1J152MHD | Nichicon | CAP ALUM 1500UF 20% 63V RADIAL | 53 | 0 | 1.5366 | 1000 | 1 | Bulk | UHW | Active | 1500µF | ±20% | 63V | - | 10000 Hrs @ 105°C | -40°C ~ 105°C | Polar | General Purpose | 1.86A @ 120Hz | 3.1A @ 100kHz | 23 mOhms | 0.295" (7.50mm) | 0.630" Dia (16.00mm) | 1.457" (37.00mm) | - | Through Hole | Radial, Can | 1.5 | 63 | 0.9762
http://www.kemet.com/docfinder?Partnumber=ESW108M063AM3AA | //media.digikey.com/photos/Kemet%20Photos/ESW108M063AM3AA.JPG | 399-6624-ND | ESW108M063AM3AA | KEMET | CAP ALUM 1000UF 20% 63V RADIAL | 478 | 0 | 1.0248 | 1000 | 1 | Bulk | ESW | Active | 1000µF | ±20% | 63V | 36 mOhm @ 100kHz | 6000 Hrs @ 105°C | -40°C ~ 105°C | Polar | General Purpose | 1.074A @ 120Hz | 1.79A @ 100kHz | 36 mOhms | 0.295" (7.50mm) | 0.630" Dia (16.00mm) | 1.496" (38.00mm) | - | Through Hole | Radial, Can | 1 | 63 | 0.97583
http://nichicon-us.com/english/products/pdfs/e-uvk.pdf | //media.digikey.com/Photos/Nichicon%20Photos/VK%20SERIES%2016mm.jpg | 493-12585-1-ND | UVK1J102MHD1TN | Nichicon | CAP ALUM 1000UF 20% 63V RADIAL | 612 | 0 | 1.0286 | 1000 | 1 | Cut Tape (CT) | UVK | Active | 1000µF | ±20% | 63V | - | 2000 Hrs @ 85°C | -40°C ~ 85°C | Polar | General Purpose | 1.3A @ 120Hz | 1.495A @ 10kHz | - | 0.295" (7.50mm) | 0.630" Dia (16.00mm) | 1.063" (27.00mm) | - | Through Hole | Radial, Can | 1 | 63 | 0.9722
http://nichicon-us.com/english/products/pdfs/e-lgu.pdf | //media.digikey.com/Photos/Nichicon%20Photos/LGU%20Series%2037mm.jpg | 493-8479-ND | LGU2A272MELC | Nichicon | CAP ALUM 2700UF 20% 100V SNAP | 266 | 0 | 2.7847 | 1000 | 1 | Bulk | LGU | Active | 2700µF | ±20% | 100V | - | 3000 Hrs @ 105°C | -40°C ~ 105°C | Polar | General Purpose | 2.9A @ 120Hz | 3.335A @ 50kHz | - | 0.394" (10.00mm) | 1.378" Dia (35.00mm) | 1.457" (37.00mm) | - | Through Hole | Radial, Can - Snap-In | 2.7 | 100 | 0.96957
http://www.chemi-con.co.jp/cgi-bin/CAT_DB/SEARCH/cat_db_al.cgi?e=e&j=p&pdfname=kyb | //media.digikey.com/Photos/United%20Chemi-Con%20Photos/KYB-SERIES-16x41.5mm.jpg | 565-4003-ND | EKYB800ELL122ML40S | United Chemi-Con | CAP ALUM 1200UF 20% 80V RADIAL | 494 | 0 | 1.2417 | 1000 | 1 | Bulk | KYB | Active | 1200µF | ±20% | 80V | - | 10000 Hrs @ 105°C | -40°C ~ 105°C | Polar | General Purpose | 1.74A @ 120Hz | 2.9A @ 100kHz | 18 mOhms | 0.295" (7.50mm) | 0.630" Dia (16.00mm) | 1.634" (41.50mm) | - | Through Hole | Radial, Can | 1.2 | 80 | 0.96639
http://www.rubycon.co.jp/en/catalog/e_pdfs/aluminum/e_MXG.pdf | //media.digikey.com/Photos/Rubycon/100MXG4700MEFCSN35X40.jpg | 1189-2873-ND | 100MXG4700MEFCSN35X40 | Rubycon | CAP ALUM 4700UF 20% 100V SNAP | 219 | 0 | 4.8693 | 1000 | 1 | Bulk | MXG | Active | 4700µF | ±20% | 100V | - | 2000 Hrs @ 105°C | -40°C ~ 105°C | - | General Purpose | 3.8A @ 120Hz | 4.37A @ 10kHz | - | 0.394" (10.00mm) | 1.378" Dia (35.00mm) | 1.654" (42.00mm) | - | Through Hole | Radial, Can - Snap-In | 4.7 | 100 | 0.96523
http://nichicon-us.com/english/products/pdfs/e-lgy.pdf | //media.digikey.com/Photos/Nichicon%20Photos/GY%20SERIES%2025-47mm.JPG | 493-8708-ND | LGY1K332MELA45 | Nichicon | CAP ALUM 3300UF 20% 80V SNAP | 128 | 0 | 3.419 | 1000 | 1 | Bulk | LGY | Active | 3300µF | ±20% | 80V | - | 5000 Hrs @ 105°C | -40°C ~ 105°C | Polar | General Purpose | 2.4A @ 120Hz | 2.76A @ 50kHz | - | 0.394" (10.00mm) | 0.984" Dia (25.00mm) | 1.850" (47.00mm) | - | Through Hole | Radial, Can - Snap-In | 3.3 | 80 | 0.9652
http://nichicon-us.com/english/products/pdfs/e-lgy.pdf | //media.digikey.com/Photos/Nichicon%20Photos/GY%20Series%2030mm.jpg | 493-8709-ND | LGY1K332MELB35 | Nichicon | CAP ALUM 3300UF 20% 80V SNAP | 34 | 0 | 3.4351 | 1000 | 1 | Bulk | LGY | Active | 3300µF | ±20% | 80V | - | 5000 Hrs @ 105°C | -40°C ~ 105°C | Polar | General Purpose | 2.4A @ 120Hz | 2.76A @ 50kHz | - | 0.394" (10.00mm) | 1.181" Dia (30.00mm) | 1.457" (37.00mm) | - | Through Hole | Radial, Can - Snap-In | 3.3 | 80 | 0.96067
http://www.rubycon.co.jp/en/catalog/e_pdfs/aluminum/e_MXG.pdf | //media.digikey.com/Photos/Rubycon/MFG_MXG-Series.jpg | 1189-3360-ND | 80MXG2700MEFCSN25X35 | Rubycon | CAP ALUM 2700UF 20% 80V SNAP | 200 | 0 | 2.8142 | 1000 | 1 | Bulk | MXG | Active | 2700µF | ±20% | 80V | - | 2000 Hrs @ 105°C | -40°C ~ 105°C | Polar | General Purpose | 2.39A @ 120Hz | 2.7485A @ 10kHz | - | 0.394" (10.00mm) | 0.984" Dia (25.00mm) | 1.457" (37.00mm) | - | Through Hole | Radial, Can - Snap-In | 2.7 | 80 | 0.95941
https://en.tdk.eu/inf/20/30/db/aec_2013/B41821_B43821.pdf | //media.digikey.com/Photos/Epcos%20Photos/B41821-SERIES-33.50mm.jpg | 495-6076-ND | B41821A8108M000 | EPCOS (TDK) | CAP ALUM 1000UF 20% 63V RADIAL | 2332 | 0 | 1.0443 | 1000 | 1 | Bulk | B41821 | Active | 1000µF | ±20% | 63V | - | 2000 Hrs @ 85°C | -40°C ~ 85°C | Polar | General Purpose | 1.3A @ 120Hz | - | - | 0.295" (7.50mm) | 0.630" Dia (16.00mm) | 1.319" (33.50mm) | - | Through Hole | Radial, Can | 1 | 63 | 0.95758
http://nichicon-us.com/english/products/pdfs/e-lls.pdf | //media.digikey.com/Photos/Nichicon%20Photos/LLS1E153MELB.JPG | 493-6169-ND | LLS2A222MELB | Nichicon | CAP ALUM 2200UF 20% 100V SNAP | 253 | 0 | 2.3021 | 1000 | 1 | Bulk | LLS | Active | 2200µF | ±20% | 100V | - | 3000 Hrs @ 85°C | -40°C ~ 85°C | Polar | General Purpose | 3.17A @ 120Hz | 3.6455A @ 50kHz | - | 0.394" (10.00mm) | 1.181" Dia (30.00mm) | 1.260" (32.00mm) | - | Through Hole | Radial, Can - Snap-In | 2.2 | 100 | 0.95567
http://nichicon-us.com/english/products/pdfs/e-lls.pdf | //media.digikey.com/Photos/Nichicon%20Photos/LLS1C393MELB.jpg | 493-7311-ND | LLS2A392MELB | Nichicon | CAP ALUM 3900UF 20% 100V SNAP | 124 | 0 | 4.0906 | 1000 | 1 | Bulk | LLS | Active | 3900µF | ±20% | 100V | - | 3000 Hrs @ 85°C | -40°C ~ 85°C | Polar | General Purpose | 4.67A @ 120Hz | 5.3705A @ 50kHz | - | 0.394" (10.00mm) | 1.181" Dia (30.00mm) | 1.850" (47.00mm) | - | Through Hole | Radial, Can - Snap-In | 3.9 | 100 | 0.9534
http://www.rubycon.co.jp/en/catalog/e_pdfs/aluminum/e_USG.pdf | //media.digikey.com/Photos/Rubycon/400USG220MEFCSN30X25.jpg | 1189-3859-ND | 100USG3900MEFCSN35X35 | Rubycon | CAP ALUM 3900UF 20% 100V SNAP-IN | 100 | 0 | 4.0925 | 1000 | 1 | Bulk | USG | Active | 3900µF | ±20% | 100V | - | 3000 Hrs @ 85°C | -40°C ~ 85°C | Polar | General Purpose | 4.6A @ 120Hz | 5.29A @ 100kHz | - | 0.394" (10.00mm) | 1.378" Dia (35.00mm) | 1.457" (37.00mm) | - | Through Hole | Radial, Can - Snap-In | 3.9 | 100 | 0.95297
http://www.chemi-con.com/upload/files/6/3/873997624d9b1bc8060f8.pdf | //media.digikey.com/Photos/United%20Chemi-Con%20Photos/ESMG350ELL222ML25S_sml.jpg | 565-1133-ND | ESMG630ELL102ML25S | United Chemi-Con | CAP ALUM 1000UF 20% 63V RADIAL | 606 | 0 | 1.0496 | 1000 | 1 | Bulk | SMG | Active | 1000µF | ±20% | 63V | - | 2000 Hrs @ 85°C | -40°C ~ 85°C | Polar | General Purpose | 1.3A @ 120Hz | 1.95A @ 100kHz | - | 0.295" (7.50mm) | 0.630" Dia (16.00mm) | 1.043" (26.50mm) | - | Through Hole | Radial, Can | 1 | 63 | 0.95272
http://nichicon-us.com/english/products/pdfs/e-lgu.pdf | //media.digikey.com/Photos/Nichicon%20Photos/LGU1J392MELB.JPG | 493-8462-ND | LGU1K332MELB | Nichicon | CAP ALUM 3300UF 20% 80V SNAP | 500 | 0 | 3.4891 | 1000 | 1 | Bulk | LGU | Active | 3300µF | ±20% | 80V | - | 3000 Hrs @ 105°C | -40°C ~ 105°C | Polar | General Purpose | 2.78A @ 120Hz | 3.197A @ 50kHz | - | 0.394" (10.00mm) | 1.181" Dia (30.00mm) | 1.457" (37.00mm) | - | Through Hole | Radial, Can - Snap-In | 3.3 | 80 | 0.94579
http://www.cde.com/resources/catalogs/381-383.pdf | //media.digikey.com/Renders/Cornell%20Dubilier%20Renders/38x%20Series,%20Case%20Code%20J03;%202%20Lead.jpg | 338-3732-ND | 381LX182M080J032 | Cornell Dubilier Electronics (CDE) | CAP ALUM 1800UF 20% 80V SNAP | 847 | 0 | 1.9138 | 1000 | 1 | Bulk | 381LX | Active | 1800µF | ±20% | 80V | - | 3000 Hrs @ 105°C | -40°C ~ 105°C | Polar | General Purpose | 1.8A @ 120Hz | 2.1A @ 20kHz | - | 0.394" (10.00mm) | 0.984" Dia (25.00mm) | 1.457" (37.00mm) | - | Through Hole | Radial, Can - Snap-In | 1.8 | 80 | 0.94054
http://www.cde.com/resources/catalogs/SLPX.pdf | //media.digikey.com/Photos/Cornell%20Dubilier%20Photos/SLPX222M100C7P3.JPG | 338-1591-ND | SLPX222M100C7P3 | Cornell Dubilier Electronics (CDE) | CAP ALUM 2200UF 20% 100V SNAP | 1933 | 0 | 2.3401 | 1000 | 1 | Bulk | SLPX | Active | 2200µF | ±20% | 100V | 121 mOhm | 3000 Hrs @ 85°C | -40°C ~ 85°C | - | General Purpose | - | - | - | 0.394" (10.00mm) | 0.984" Dia (25.00mm) | 1.575" (40.00mm) | - | Through Hole | Radial, Can - Snap-In | 2.2 | 100 | 0.94013
http://nichicon-us.com/english/products/pdfs/e-lgu.pdf | //media.digikey.com/Photos/Nichicon%20Photos/LGU1E183MELA.JPG | 493-6146-ND | LGU2A222MELA | Nichicon | CAP ALUM 2200UF 20% 100V SNAP | 688 | 0 | 2.3401 | 1000 | 1 | Bulk | LGU | Active | 2200µF | ±20% | 100V | - | 3000 Hrs @ 105°C | -40°C ~ 105°C | Polar | General Purpose | 2.57A @ 120Hz | 2.9555A @ 50kHz | - | 0.394" (10.00mm) | 0.984" Dia (25.00mm) | 2.047" (52.00mm) | - | Through Hole | Radial, Can - Snap-In | 2.2 | 100 | 0.94013
//media.digikey.com/pdf/Data%20Sheets/United%20Chemi-Con%20PDFs/SMH_Series%20_Mar07.pdf | //media.digikey.com/photos/United%20Chemi-Con%20Photos/SMH%20SERIES%2045H,22D.jpg | 565-2707-ND | ESMH101VSN222MP45T | United Chemi-Con | CAP ALUM 2200UF 20% 100V SNAP | 429 | 0 | 2.3401 | 1000 | 1 | Bulk | SMH | Active | 2200µF | ±20% | 100V | 113 mOhm @ 120Hz | 2000 Hrs @ 85°C | -40°C ~ 85°C | Polar | General Purpose | 3.08A @ 120Hz | 3.696A @ 100kHz | - | 0.394" (10.00mm) | 0.866" Dia (22.00mm) | 1.772" (45.00mm) | - | Through Hole | Radial, Can - Snap-In | 2.2 | 100 | 0.94013
http://nichicon-us.com/english/products/pdfs/e-lgu.pdf | //media.digikey.com/Photos/Nichicon%20Photos/LGU1C183MELA.JPG | 493-8460-ND | LGU1K272MELA | Nichicon | CAP ALUM 2700UF 20% 80V SNAP | 1 | 0 | 2.8784 | 1000 | 1 | Bulk | LGU | Active | 2700µF | ±20% | 80V | - | 3000 Hrs @ 105°C | -40°C ~ 105°C | Polar | General Purpose | 2.43A @ 120Hz | 2.7945A @ 50kHz | - | 0.394" (10.00mm) | 0.984" Dia (25.00mm) | 1.654" (42.00mm) | - | Through Hole | Radial, Can - Snap-In | 2.7 | 80 | 0.93804
http://nichicon-us.com/english/products/pdfs/e-upm.pdf | //media.digikey.com/Photos/Nichicon%20Photos/UPM1C562MHD.JPG | 493-7343-ND | UPM1J102MHD | Nichicon | CAP ALUM 1000UF 20% 63V RADIAL | 544 | 0 | 1.0672 | 1000 | 1 | Bulk | UPM | Active | 1000µF | ±20% | 63V | - | 5000 Hrs @ 105°C | -55°C ~ 105°C | Polar | General Purpose | 2.05A @ 120Hz | 2.37A @ 10kHz | 27 mOhms | 0.295" (7.50mm) | 0.630" Dia (16.00mm) | 1.654" (42.00mm) | - | Through Hole | Radial, Can | 1 | 63 | 0.93705
http://nichicon-us.com/english/products/pdfs/e-lgy.pdf | //media.digikey.com/Photos/Nichicon%20Photos/GY%20Series%2027mm.jpg | 493-8674-ND | LGY1J182MELA25 | Nichicon | CAP ALUM 1800UF 20% 63V SNAP | 110 | 0 | 1.9215 | 1000 | 1 | Bulk | LGY | Active | 1800µF | ±20% | 63V | - | 5000 Hrs @ 105°C | -40°C ~ 105°C | Polar | General Purpose | 1.6A @ 120Hz | 1.84A @ 50kHz | - | 0.394" (10.00mm) | 0.984" Dia (25.00mm) | 1.063" (27.00mm) | - | Through Hole | Radial, Can - Snap-In | 1.8 | 63 | 0.93677
http://nichicon-us.com/english/products/pdfs/e-lgu.pdf | //media.digikey.com/Photos/Nichicon%20Photos/LGU1E472MELZ.JPG | 493-7168-ND | LGU1J122MELZ | Nichicon | CAP ALUM 1200UF 20% 63V SNAP | 408 | 0 | 1.2824 | 1000 | 1 | Bulk | LGU | Active | 1200µF | ±20% | 63V | - | 3000 Hrs @ 105°C | -40°C ~ 105°C | Polar | General Purpose | 1.25A @ 120Hz | 1.4375A @ 50kHz | - | 0.394" (10.00mm) | 0.866" Dia (22.00mm) | 1.063" (27.00mm) | - | Through Hole | Radial, Can - Snap-In | 1.2 | 63 | 0.93572
http://www.chemi-con.co.jp/cgi-bin/CAT_DB/SEARCH/cat_db_al.cgi?e=e&j=p&pdfname=kzn | //media.digikey.com/photos/United%20Chemi-Con%20Photos/KZN%20SERIES%2018x41.5mm.JPG | 565-4129-ND | EKZN800ELL182MM40S | United Chemi-Con | CAP ALUM 1800UF 20% 80V RADIAL | 19 | 0 | 1.9271 | 1000 | 1 | Bulk | KZN | Active | 1800µF | ±20% | 80V | - | 10000 Hrs @ 105°C | -40°C ~ 105°C | Polar | General Purpose | 2.316A @ 120Hz | 3.86A @ 100kHz | 17 mOhms | 0.295" (7.50mm) | 0.709" Dia (18.00mm) | 1.634" (41.50mm) | - | Through Hole | Radial, Can | 1.8 | 80 | 0.93407
//media.digikey.com/pdf/Data%20Sheets/United%20Chemi-Con%20PDFs/KMH%20Series.pdf | //media.digikey.com/photos/United%20Chemi-Con%20Photos/KMH%20SERIES%2045H,22D.jpg | 565-2934-ND | EKMH101VSN392MA45T | United Chemi-Con | CAP ALUM 3900UF 20% 100V SNAP | 69 | 0 | 4.1771 | 1000 | 1 | Bulk | KMH | Active | 3900µF | ±20% | 100V | 64 mOhm @ 120Hz | 2000 Hrs @ 105°C | -40°C ~ 105°C | Polar | General Purpose | 3.67A @ 120Hz | 4.404A @ 100kHz | - | 0.394" (10.00mm) | 1.378" Dia (35.00mm) | 1.772" (45.00mm) | - | Through Hole | Radial, Can - Snap-In | 3.9 | 100 | 0.93366
//media.digikey.com/pdf/Data%20Sheets/United%20Chemi-Con%20PDFs/KMH%20Series.pdf | //media.digikey.com/photos/United%20Chemi-Con%20Photos/KMH%20SERIES%2030H,22D.jpg | 565-3752-ND | EKMH800VNN222MR30T | United Chemi-Con | CAP ALUM 2200UF 20% 80V SNAP | 158 | 0 | 2.3591 | 1000 | 1 | Bulk | KMH | Active | 2200µF | ±20% | 80V | 113 mOhm @ 120Hz | 2000 Hrs @ 105°C | -40°C ~ 105°C | Polar | General Purpose | 2.05A @ 120Hz | 2.46A @ 100kHz | - | 0.394" (10.00mm) | 1.181" Dia (30.00mm) | 1.181" (30.00mm) | - | Through Hole | Radial, Can - Snap-In | 2.2 | 80 | 0.93255
https://en.tdk.eu/inf/20/30/db/aec/B41505.pdf | //media.digikey.com/photos/Epcos%20Photos/B41505A8688M.JPG | 495-6192-ND | B41505A8688M000 | EPCOS (TDK) | CAP ALUM 6800UF 20% 63V SNAP | 8 | 0 | 7.3379 | 1000 | 1 | Bulk | B41505 | Active | 6800µF | ±20% | 63V | 29 mOhm @ 100Hz | 5000 Hrs @ 105°C | -40°C ~ 105°C | Polar | General Purpose | 3.6A @ 100Hz | - | 31 mOhms | 0.394" (10.00mm) | 1.378" Dia (35.00mm) | 2.047" (52.00mm) | - | Through Hole | Radial, Can - Snap-In | 6.8 | 63 | 0.9267
http://www.cde.com/resources/catalogs/381-383.pdf | //media.digikey.com/Renders/Cornell%20Dubilier%20Renders/38x%20Series,%20Case%20Code%20A04;%202%20Lead.jpg | 338-2311-ND | 381LX332M100A042 | Cornell Dubilier Electronics (CDE) | CAP ALUM 3300UF 20% 100V SNAP | 2175 | 0 | 3.5725 | 1000 | 1 | Bulk | 381LX | Active | 3300µF | ±20% | 100V | - | 3000 Hrs @ 105°C | -40°C ~ 105°C | Polar | General Purpose | 3.2A @ 120Hz | 4.8A @ 20kHz | - | 0.394" (10.00mm) | 1.378" Dia (35.00mm) | 1.654" (42.00mm) | - | Through Hole | Radial, Can - Snap-In | 3.3 | 100 | 0.92372
http://nichicon-us.com/english/products/pdfs/e-upm.pdf | //media.digikey.com/Photos/Nichicon%20Photos/PM%20Series%2042mm.JPG | 493-5617-ND | UPM1J122MHD | Nichicon | CAP ALUM 1200UF 20% 63V RADIAL | 43 | 0 | 1.2998 | 1000 | 1 | Bulk | UPM | Active | 1200µF | ±20% | 63V | - | 5000 Hrs @ 105°C | -55°C ~ 105°C | Polar | General Purpose | 2.21A @ 120Hz | 2.51A @ 10kHz | 25 mOhms | 0.295" (7.50mm) | 0.709" Dia (18.00mm) | 1.654" (42.00mm) | - | Through Hole | Radial, Can | 1.2 | 63 | 0.92321
https://en.tdk.eu/inf/20/30/db/aec/B41505.pdf | //media.digikey.com/photos/Epcos%20Photos/B41505A8478M.JPG | 495-6191-ND | B41505A8478M000 | EPCOS (TDK) | CAP ALUM 4700UF 20% 63V SNAP | 240 | 0 | 5.0927 | 1000 | 1 | Bulk | B41505 | Active | 4700µF | ±20% | 63V | 42 mOhm @ 100Hz | 5000 Hrs @ 105°C | -40°C ~ 105°C | Polar | General Purpose | 2.7A @ 100Hz | - | 45 mOhms | 0.394" (10.00mm) | 1.378" Dia (35.00mm) | 1.457" (37.00mm) | - | Through Hole | Radial, Can - Snap-In | 4.7 | 63 | 0.92289
http://www.rubycon.co.jp/en/catalog/e_pdfs/aluminum/e_MXG.pdf | //media.digikey.com/Photos/Rubycon/100MXG3300MEFCSN30X40.jpg | 1189-2872-ND | 100MXG3300MEFCSN30X40 | Rubycon | CAP ALUM 3300UF 20% 100V SNAP | 61 | 0 | 3.5819 | 1000 | 1 | Bulk | MXG | Active | 3300µF | ±20% | 100V | - | 2000 Hrs @ 105°C | -40°C ~ 105°C | - | General Purpose | 3.3A @ 120Hz | 3.795A @ 10kHz | - | 0.394" (10.00mm) | 1.181" Dia (30.00mm) | 1.654" (42.00mm) | - | Through Hole | Radial, Can - Snap-In | 3.3 | 100 | 0.92131
http://www.chemi-con.co.jp/cgi-bin/CAT_DB/SEARCH/cat_db_al.cgi?e=e&j=p&pdfname=kyb | //media.digikey.com/photos/United%20Chemi-Con%20Photos/KYB%20SERIES%2018x33mm.JPG | 565-4004-ND | EKYB800ELL122MMN3S | United Chemi-Con | CAP ALUM 1200UF 20% 80V RADIAL | 986 | 0 | 1.3025 | 1000 | 1 | Bulk | KYB | Active | 1200µF | ±20% | 80V | - | 10000 Hrs @ 105°C | -40°C ~ 105°C | Polar | General Purpose | 1.53A @ 120Hz | 2.55A @ 100kHz | 20 mOhms | 0.295" (7.50mm) | 0.709" Dia (18.00mm) | 1.299" (33.00mm) | - | Through Hole | Radial, Can | 1.2 | 80 | 0.92129
http://nichicon-us.com/english/products/pdfs/e-uvz.pdf | //media.digikey.com/photos/Nichicon%20Photos/UVZ1J102MHD.JPG | 493-13480-1-ND | UVZ1J102MHD1TN | Nichicon | CAP ALUM 1000UF 20% 63V RADIAL | 146 | 0 | 1.0881 | 1000 | 1 | Cut Tape (CT) | UVZ | Active | 1000µF | ±20% | 63V | - | 1000 Hrs @ 105°C | -55°C ~ 105°C | Polar | General Purpose | 930mA @ 120Hz | 1.0695A @ 10kHz | - | 0.295" (7.50mm) | 0.630" Dia (16.00mm) | 1.063" (27.00mm) | - | Through Hole | Radial, Can | 1 | 63 | 0.91903
http://www.nichicon.co.jp/english/products/pdfs/UHW_e.pdf | //media.digikey.com/Photos/Nichicon%20Photos/UHW%20SERIES%2016-37.50mm.jpg | 493-14573-ND | UHW1J182MHD6 | Nichicon | CAP ALUM 1800UF 20% 63V RADIAL | 100 | 0 | 1.9696 | 1000 | 1 | Bulk | UHW | Active | 1800µF | ±20% | 63V | - | 10000 Hrs @ 105°C | -40°C ~ 105°C | Polar | General Purpose | 2.106A @ 120Hz | 3.51A @ 100kHz | 22 mOhms | 0.295" (7.50mm) | 0.709" Dia (18.00mm) | 1.457" (37.00mm) | - | Through Hole | Radial, Can | 1.8 | 63 | 0.91388
http://www.vishay.com/docs/28410/256pmg-si.pdf | //media.digikey.com/Photos/Vishay%20BC%20Photos/MFG_256%20PGM-SI%20Series.jpg | 4657PHBK-ND | MAL225652682E3 | Vishay BC Components | CAP ALUM 6800UF 20% 80V SNAP | 98 | 0 | 7.4657 | 1000 | 1 | Bulk | 256 PMG-SI | Active | 6800µF | ±20% | 80V | 49 mOhm | 2000 Hrs @ 105°C | -40°C ~ 105°C | - | General Purpose | - | 4.272A @ 10kHz | - | 0.394" (10.00mm) | 1.378" Dia (35.00mm) | 1.654" (42.00mm) | - | Through Hole | Radial, Can - Snap-In | 6.8 | 80 | 0.91083
http://nichicon-us.com/english/products/pdfs/e-lgy.pdf | //media.digikey.com/Photos/Nichicon%20Photos/LGY%20Series%2042mm.jpg | 493-8706-ND | LGY1K272MELA40 | Nichicon | CAP ALUM 2700UF 20% 80V SNAP | 604 | 0 | 2.9646 | 1000 | 1 | Bulk | LGY | Active | 2700µF | ±20% | 80V | - | 5000 Hrs @ 105°C | -40°C ~ 105°C | Polar | General Purpose | 2.2A @ 120Hz | 2.53A @ 50kHz | - | 0.394" (10.00mm) | 0.984" Dia (25.00mm) | 1.654" (42.00mm) | - | Through Hole | Radial, Can - Snap-In | 2.7 | 80 | 0.91074
http://www.nichicon.co.jp/english/products/pdfs/UHW_e.pdf | //media.digikey.com/Photos/Nichicon%20Photos/UHW%20Series%2016-33.50mm.JPG | 493-14569-ND | UHW1J122MHD | Nichicon | CAP ALUM 1200UF 20% 63V RADIAL | 89 | 0 | 1.3186 | 1000 | 1 | Bulk | UHW | Active | 1200µF | ±20% | 63V | - | 10000 Hrs @ 105°C | -40°C ~ 105°C | Polar | General Purpose | 1.758A @ 120Hz | 2.93A @ 100kHz | 38 mOhms | 0.295" (7.50mm) | 0.630" Dia (16.00mm) | 1.299" (33.00mm) | - | Through Hole | Radial, Can | 1.2 | 63 | 0.91009
http://nichicon-us.com/english/products/pdfs/e-lgy.pdf | //media.digikey.com/Photos/Nichicon%20Photos/GY%20Series%2032mm.jpg | 493-8671-ND | LGY1J152MELZ30 | Nichicon | CAP ALUM 1500UF 20% 63V SNAP | 242 | 0 | 1.6482 | 1000 | 1 | Bulk | LGY | Active | 1500µF | ±20% | 63V | - | 5000 Hrs @ 105°C | -40°C ~ 105°C | Polar | General Purpose | 1.5A @ 120Hz | 1.725A @ 50kHz | - | 0.394" (10.00mm) | 0.866" Dia (22.00mm) | 1.260" (32.00mm) | - | Through Hole | Radial, Can - Snap-In | 1.5 | 63 | 0.91006
http://www.cde.com/resources/catalogs/381-383.pdf | //media.digikey.com/Renders/Cornell%20Dubilier%20Renders/38x%20Series,%20Case%20Code%20H02;%202%20Lead.jpg | 338-3838-ND | 381LX182M063H022 | Cornell Dubilier Electronics (CDE) | CAP ALUM 1800UF 20% 63V SNAP | 282 | 0 | 1.9786 | 1000 | 1 | Bulk | 381LX | Active | 1800µF | ±20% | 63V | - | 3000 Hrs @ 105°C | -40°C ~ 105°C | Polar | General Purpose | 1.7A @ 120Hz | 1.96A @ 20kHz | - | 0.394" (10.00mm) | 0.866" Dia (22.00mm) | 1.260" (32.00mm) | - | Through Hole | Radial, Can - Snap-In | 1.8 | 63 | 0.90972
http://www.rubycon.co.jp/en/catalog/e_pdfs/aluminum/e_MXG.pdf | //media.digikey.com/Photos/Rubycon/200MXG680MEFCSN30X25.jpg | 1189-3362-ND | 80MXG3900MEFCSN35X30 | Rubycon | CAP ALUM 3900UF 20% 80V SNAP | 100 | 0 | 4.2999 | 1000 | 1 | Bulk | MXG | Active | 3900µF | ±20% | 80V | - | 2000 Hrs @ 105°C | -40°C ~ 105°C | Polar | General Purpose | 2.97A @ 120Hz | 3.4155A @ 10kHz | - | 0.394" (10.00mm) | 1.378" Dia (35.00mm) | 1.260" (32.00mm) | - | Through Hole | Radial, Can - Snap-In | 3.9 | 80 | 0.90701
http://www.cde.com/resources/catalogs/380-382.pdf | //media.digikey.com/Renders/Cornell%20Dubilier%20Renders/38x%20Series,%20Case%20Code%20A04;%202%20Lead.jpg | 338-2265-ND | 380LX472M100A042 | Cornell Dubilier Electronics (CDE) | CAP ALUM 4700UF 20% 100V SNAP | 494 | 0 | 5.184 | 1000 | 1 | Bulk | 380LX | Active | 4700µF | ±20% | 100V | 70 mOhm @ 120Hz | 3000 Hrs @ 85°C | -40°C ~ 85°C | Polar | General Purpose | 5.1A @ 120Hz | 5.9A @ 20kHz | - | 0.394" (10.00mm) | 1.378" Dia (35.00mm) | 1.654" (42.00mm) | - | Through Hole | Radial, Can - Snap-In | 4.7 | 100 | 0.90664
http://www.rubycon.co.jp/en/catalog/e_pdfs/aluminum/e_USC.pdf | //media.digikey.com/Photos/Rubycon/100USC2200MEFCSN22X45.jpg | 1189-2874-ND | 100USC2200MEFCSN22X45 | Rubycon | CAP ALUM 2200UF 20% 100V SNAP | 75 | 0 | 2.4303 | 1000 | 1 | Bulk | USC | Active | 2200µF | ±20% | 100V | - | 3000 Hrs @ 85°C | -40°C ~ 85°C | Polar | General Purpose | 3.12A @ 120Hz | 3.588A @ 10kHz | - | 0.394" (10.00mm) | 0.866" Dia (22.00mm) | 1.850" (47.00mm) | - | Through Hole | Radial, Can - Snap-In | 2.2 | 100 | 0.90525
http://nichicon-us.com/english/products/pdfs/e-upm.pdf | //media.digikey.com/Photos/Nichicon%20Photos/UPM1C562MHD6.JPG | 493-11126-ND | UPM1J102MHD6 | Nichicon | CAP ALUM 1000UF 20% 63V RADIAL | 82 | 0 | 1.1059 | 1000 | 1 | Bulk | UPM | Active | 1000µF | ±20% | 63V | - | 5000 Hrs @ 105°C | -55°C ~ 105°C | Polar | General Purpose | 1.97A @ 120Hz | 2.28A @ 10kHz | 29 mOhms | 0.295" (7.50mm) | 0.709" Dia (18.00mm) | 1.476" (37.50mm) | - | Through Hole | Radial, Can | 1 | 63 | 0.90427
http://nichicon-us.com/english/products/pdfs/e-uvy.pdf | //media.digikey.com/Photos/Nichicon%20Photos/VY%20Series%2027mm.JPG | 493-12929-1-ND | UVY1J102MHD1TN | Nichicon | CAP ALUM 1000UF 20% 63V RADIAL | 35 | 0 | 1.1089 | 1000 | 1 | Cut Tape (CT) | UVY | Active | 1000µF | ±20% | 63V | - | 1000 Hrs @ 105°C | -55°C ~ 105°C | Polar | General Purpose | 930mA @ 120Hz | 1.0695A @ 10kHz | - | 0.295" (7.50mm) | 0.630" Dia (16.00mm) | 1.063" (27.00mm) | - | Through Hole | Radial, Can | 1 | 63 | 0.90179
http://www.rubycon.co.jp/en/catalog/e_pdfs/aluminum/e_MXG.pdf | //media.digikey.com/Photos/Rubycon/MFG_MXG-Series.jpg | 1189-3941-ND | 63MXG2700MEFCSN22X30 | Rubycon | CAP ALUM 2700UF 20% 63V SNAP-IN | 200 | 0 | 2.998 | 1000 | 1 | Bulk | MXG | Active | 2700µF | ±20% | 63V | - | 2000 Hrs @ 105°C | -40°C ~ 105°C | Polar | General Purpose | 2.11A @ 120Hz | 2.4265A @ 10kHz | - | 0.394" (10.00mm) | 0.866" Dia (22.00mm) | 1.260" (32.00mm) | - | Through Hole | Radial, Can - Snap-In | 2.7 | 63 | 0.9006
http://nichicon-us.com/english/products/pdfs/e-lgu.pdf | //media.digikey.com/Photos/Nichicon%20Photos/LGU1J332MELB.JPG | 493-8461-ND | LGU1K272MELB | Nichicon | CAP ALUM 2700UF 20% 80V SNAP | 186 | 0 | 3.0095 | 1000 | 1 | Bulk | LGU | Active | 2700µF | ±20% | 80V | - | 3000 Hrs @ 105°C | -40°C ~ 105°C | Polar | General Purpose | 2.43A @ 120Hz | 2.7945A @ 50kHz | - | 0.394" (10.00mm) | 1.181" Dia (30.00mm) | 1.260" (32.00mm) | - | Through Hole | Radial, Can - Snap-In | 2.7 | 80 | 0.89715
http://www.nichicon.co.jp/english/products/pdfs/UHW_e.pdf | //media.digikey.com/Photos/Nichicon%20Photos/UHW%20Series%2037.50mm.JPG | 493-14568-ND | UHW1J102MHD | Nichicon | CAP ALUM 1000UF 20% 63V RADIAL | 46 | 0 | 1.1147 | 1000 | 1 | Bulk | UHW | Active | 1000µF | ±20% | 63V | - | 10000 Hrs @ 105°C | -40°C ~ 105°C | Polar | General Purpose | 1.86A @ 120Hz | 3.1A @ 100kHz | 33 mOhms | 0.197" (5.00mm) | 0.492" Dia (12.50mm) | 1.654" (42.00mm) | - | Through Hole | Radial, Can | 1 | 63 | 0.89707
http://nichicon-us.com/english/products/pdfs/e-uvy.pdf | //media.digikey.com/Photos/Nichicon%20Photos/VY%20SERIES%2025mm.JPG | 493-12486-ND | UVY2A332MRD | Nichicon | CAP ALUM 3300UF 20% 100V RADIAL | 126 | 0 | 3.6813 | 1000 | 1 | Bulk | UVY | Active | 3300µF | ±20% | 100V | - | 1000 Hrs @ 105°C | -55°C ~ 105°C | Polar | General Purpose | 2.07A @ 120Hz | 2.3805A @ 10kHz | - | 0.492" (12.50mm) | 0.984" Dia (25.00mm) | 2.047" (52.00mm) | - | Through Hole | Radial, Can | 3.3 | 100 | 0.89641
http://www.cde.com/resources/catalogs/SLPX.pdf | //media.digikey.com/Photos/Cornell%20Dubilier%20Photos/SLPX102M200E5P3.JPG | 338-1592-ND | SLPX222M100E3P3 | Cornell Dubilier Electronics (CDE) | CAP ALUM 2200UF 20% 100V SNAP | 1665 | 0 | 2.4543 | 1000 | 1 | Bulk | SLPX | Active | 2200µF | ±20% | 100V | 121 mOhm | 3000 Hrs @ 85°C | -40°C ~ 85°C | - | General Purpose | - | - | - | 0.394" (10.00mm) | 1.181" Dia (30.00mm) | 1.181" (30.00mm) | - | Through Hole | Radial, Can - Snap-In | 2.2 | 100 | 0.8964
http://www.rubycon.co.jp/en/catalog/e_pdfs/aluminum/e_MXG.pdf | //media.digikey.com/Photos/Rubycon/100MXG1000MEFCSN22X30.jpg | 1189-3359-ND | 80MXG2200MEFCSN25X30 | Rubycon | CAP ALUM 2200UF 20% 80V SNAP | 178 | 0 | 2.4554 | 1000 | 1 | Bulk | MXG | Active | 2200µF | ±20% | 80V | - | 2000 Hrs @ 105°C | -40°C ~ 105°C | Polar | General Purpose | 2.03A @ 120Hz | 2.3345A @ 10kHz | - | 0.394" (10.00mm) | 0.984" Dia (25.00mm) | 1.260" (32.00mm) | - | Through Hole | Radial, Can - Snap-In | 2.2 | 80 | 0.89598
http://www.cde.com/resources/catalogs/380-382.pdf | //media.digikey.com/Renders/Cornell%20Dubilier%20Renders/38x%20Series,%20Case%20Code%20H02;%202%20Lead.jpg | 338-3739-ND | 380LX152M080H022 | Cornell Dubilier Electronics (CDE) | CAP ALUM 1500UF 20% 80V SNAP | 837 | 0 | 1.677 | 1000 | 1 | Bulk | 380LX | Active | 1500µF | ±20% | 80V | 177 mOhm @ 120Hz | 3000 Hrs @ 85°C | -40°C ~ 85°C | Polar | General Purpose | 2.3A @ 120Hz | 2.6A @ 20kHz | - | 0.394" (10.00mm) | 0.866" Dia (22.00mm) | 1.260" (32.00mm) | - | Through Hole | Radial, Can - Snap-In | 1.5 | 80 | 0.89443
http://nichicon-us.com/english/products/pdfs/e-lgy.pdf | //media.digikey.com/Photos/Nichicon%20Photos/GY%20Series%2035mm.jpg | 493-8710-ND | LGY1K332MELC30 | Nichicon | CAP ALUM 3300UF 20% 80V SNAP | 175 | 0 | 3.6918 | 1000 | 1 | Bulk | LGY | Active | 3300µF | ±20% | 80V | - | 5000 Hrs @ 105°C | -40°C ~ 105°C | Polar | General Purpose | 2.4A @ 120Hz | 2.76A @ 50kHz | - | 0.394" (10.00mm) | 1.378" Dia (35.00mm) | 1.260" (32.00mm) | - | Through Hole | Radial, Can - Snap-In | 3.3 | 80 | 0.89388
http://www.vishay.com/docs/28410/256pmg-si.pdf | //media.digikey.com/Photos/Vishay%20BC%20Photos/MFG_256%20PGM-SI%20Series.jpg | 4652PHBK-ND | MAL225638472E3 | Vishay BC Components | CAP ALUM 4700UF 20% 63V SNAP | 15 | 0 | 5.264 | 1000 | 1 | Bulk | 256 PMG-SI | Active | 4700µF | ±20% | 63V | 85 mOhm | 2000 Hrs @ 105°C | -40°C ~ 105°C | - | General Purpose | - | 3.012A @ 10kHz | - | 0.394" (10.00mm) | 0.984" Dia (25.00mm) | 1.654" (42.00mm) | - | Through Hole | Radial, Can - Snap-In | 4.7 | 63 | 0.89286
http://www.rubycon.co.jp/en/catalog/e_pdfs/aluminum/e_zlh.pdf | //media.digikey.com/Photos/Rubycon/63ZLH1800MEFC18X35.5.JPG | 1189-3027-ND | 63ZLH1500MEFC18X31.5 | Rubycon | CAP ALUM 1500UF 20% 63V RADIAL | 190 | 600 | 1.6832 | 1000 | 1 | Bulk | ZLH | Active | 1500µF | ±20% | 63V | - | 10000 Hrs @ 105°C | -40°C ~ 105°C | Polar | General Purpose | 1.98A @ 120Hz | - | 25 mOhms | 0.295" (7.50mm) | 0.709" Dia (18.00mm) | 1.319" (33.50mm) | - | Through Hole | Radial, Can | 1.5 | 63 | 0.89118
http://www.cde.com/resources/catalogs/381-383.pdf | //media.digikey.com/Renders/Cornell%20Dubilier%20Renders/38x%20Series,%20Case%20Code%20K05;%202%20Lead.jpg | 338-2547-ND | 381LX332M100K052 | Cornell Dubilier Electronics (CDE) | CAP ALUM 3300UF 20% 100V SNAP | 258 | 0 | 3.7374 | 1000 | 1 | Bulk | 381LX | Active | 3300µF | ±20% | 100V | - | 3000 Hrs @ 105°C | -40°C ~ 105°C | Polar | General Purpose | 3.2A @ 120Hz | 4.8A @ 20kHz | - | 0.394" (10.00mm) | 1.181" Dia (30.00mm) | 2.047" (52.00mm) | - | Through Hole | Radial, Can - Snap-In | 3.3 | 100 | 0.88297
//media.digikey.com/pdf/Data%20Sheets/United%20Chemi-Con%20PDFs/KMH%20Series.pdf | //media.digikey.com/Photos/United%20Chemi-Con%20Photos/KMH30-SERIES.jpg | 565-2933-ND | EKMH101VSN332MA40T | United Chemi-Con | CAP ALUM 3300UF 20% 100V SNAP | 66 | 0 | 3.7374 | 1000 | 1 | Bulk | KMH | Active | 3300µF | ±20% | 100V | 75 mOhm @ 120Hz | 2000 Hrs @ 105°C | -40°C ~ 105°C | Polar | General Purpose | 3.27A @ 120Hz | 3.924A @ 100kHz | - | 0.394" (10.00mm) | 1.378" Dia (35.00mm) | 1.575" (40.00mm) | - | Through Hole | Radial, Can - Snap-In | 3.3 | 100 | 0.88297
//media.digikey.com/pdf/Data%20Sheets/United%20Chemi-Con%20PDFs/SMH_Series%20_Mar07.pdf | //media.digikey.com/photos/United%20Chemi-Con%20Photos/SMH%20SERIES%2040H,25.4D.jpg | 565-2708-ND | ESMH101VSN222MQ40T | United Chemi-Con | CAP ALUM 2200UF 20% 100V SNAP | 36 | 0 | 2.4923 | 1000 | 1 | Bulk | SMH | Active | 2200µF | ±20% | 100V | 113 mOhm @ 120Hz | 2000 Hrs @ 85°C | -40°C ~ 85°C | Polar | General Purpose | 3.13A @ 120Hz | 3.756A @ 100kHz | - | 0.394" (10.00mm) | 1.000" Dia (25.40mm) | 1.575" (40.00mm) | - | Through Hole | Radial, Can - Snap-In | 2.2 | 100 | 0.88272
https://en.tdk.eu/inf/20/30/db/aec/B41505.pdf | //media.digikey.com/photos/Epcos%20Photos/B41505%20SERIES%2042mm.jpg | 495-6190-ND | B41505A8338M000 | EPCOS (TDK) | CAP ALUM 3300UF 20% 63V SNAP | 204 | 0 | 3.7557 | 1000 | 1 | Bulk | B41505 | Active | 3300µF | ±20% | 63V | 53 mOhm @ 100Hz | 5000 Hrs @ 105°C | -40°C ~ 105°C | Polar | General Purpose | 2.3A @ 100Hz | - | 56 mOhms | 0.394" (10.00mm) | 1.181" Dia (30.00mm) | 1.654" (42.00mm) | - | Through Hole | Radial, Can - Snap-In | 3.3 | 63 | 0.87866
http://nichicon-us.com/english/products/pdfs/e-lgu.pdf | //media.digikey.com/Photos/Nichicon%20Photos/LGU1E682MELA.jpg | 493-8439-ND | LGU1J152MELA | Nichicon | CAP ALUM 1500UF 20% 63V SNAP | 215 | 0 | 1.7082 | 1000 | 1 | Bulk | LGU | Active | 1500µF | ±20% | 63V | - | 3000 Hrs @ 105°C | -40°C ~ 105°C | Polar | General Purpose | 1.44A @ 120Hz | 1.656A @ 50kHz | - | 0.394" (10.00mm) | 0.984" Dia (25.00mm) | 1.063" (27.00mm) | - | Through Hole | Radial, Can - Snap-In | 1.5 | 63 | 0.87811
http://www.kemet.com/docfinder?Partnumber=ALC10 | //media.digikey.com/Renders/Kemet%20Renders/399-40x80%204-lead.jpg | 399-5657-ND | ALC10C103EC063 | KEMET | CAP ALUM 10000UF 20% 63V SNAP | 126 | 0 | 11.3902 | 1000 | 1 | Bulk | ALC10 | Active | 10000µF | ±20% | 63V | 80 mOhm @ 100Hz | 2000 Hrs @ 85°C | -40°C ~ 85°C | Polar | General Purpose | 4.58A @ 100Hz | 4.67A @ 10kHz | 72 mOhms | 0.886" (22.50mm) | 1.575" Dia (40.00mm) | 1.378" (35.00mm) | - | Through Hole | Radial, Can - Snap-In - 4 Lead | 10 | 63 | 0.87795
http://www.rubycon.co.jp/en/catalog/e_pdfs/aluminum/e_MXG.pdf | //media.digikey.com/Photos/Rubycon/200MXG330MEFCSN22X25.jpg | 1189-3856-ND | 80MXG3300MEFCSN30X30 | Rubycon | CAP ALUM 3300UF 20% 80V SNAP | 100 | 0 | 3.7594 | 1000 | 1 | Bulk | MXG | Active | 3300µF | ±20% | 80V | - | 2000 Hrs @ 105°C | -40°C ~ 105°C | Polar | General Purpose | 2.64A @ 120Hz | 3.036A @ 10kHz | - | 0.394" (10.00mm) | 1.181" Dia (30.00mm) | 1.260" (32.00mm) | - | Through Hole | Radial, Can - Snap-In | 3.3 | 80 | 0.8778
http://nichicon-us.com/english/products/pdfs/e-lgu.pdf | //media.digikey.com/Photos/Nichicon%20Photos/LGU2A821MELZ.JPG | 493-7169-ND | LGU1J152MELZ | Nichicon | CAP ALUM 1500UF 20% 63V SNAP | 189 | 0 | 1.7106 | 1000 | 1 | Bulk | LGU | Active | 1500µF | ±20% | 63V | - | 3000 Hrs @ 105°C | -40°C ~ 105°C | Polar | General Purpose | 1.47A @ 120Hz | 1.6905A @ 50kHz | - | 0.394" (10.00mm) | 0.866" Dia (22.00mm) | 1.260" (32.00mm) | - | Through Hole | Radial, Can - Snap-In | 1.5 | 63 | 0.8769
http://www.chemi-con.co.jp/cgi-bin/CAT_DB/SEARCH/cat_db_al.cgi?e=e&j=p&pdfname=kzn | //media.digikey.com/photos/United%20Chemi-Con%20Photos/KZN%20SERIES%2016x37mm.JPG | 565-4128-ND | EKZN800ELL152MMP1S | United Chemi-Con | CAP ALUM 1500UF 20% 80V RADIAL | 308 | 0 | 1.7112 | 1000 | 1 | Bulk | KZN | Active | 1500µF | ±20% | 80V | - | 10000 Hrs @ 105°C | -40°C ~ 105°C | Polar | General Purpose | 2.106A @ 120Hz | 3.51A @ 100kHz | 18 mOhms | 0.295" (7.50mm) | 0.709" Dia (18.00mm) | 1.457" (37.00mm) | - | Through Hole | Radial, Can | 1.5 | 80 | 0.87658
http://www.chemi-con.co.jp/cgi-bin/CAT_DB/SEARCH/cat_db_al.cgi?e=e&j=p&pdfname=gpd | //media.digikey.com/photos/United%20Chemi-Con%20Photos/GPD%20SERIES%2018x41.5mm.JPG | 565-3816-ND | EGPD630ELL242MM40H | United Chemi-Con | CAP ALUM 2400UF 20% 63V RADIAL | 144 | 0 | 2.7384 | 1000 | 1 | Bulk | GPD | Active | 2400µF | ±20% | 63V | 21 mOhm @ 100kHz | 2000 Hrs @ 135°C | -40°C ~ 135°C | Polar | Automotive | 4.245A @ 120Hz | 5.66A @ 100kHz | - | 0.295" (7.50mm) | 0.709" Dia (18.00mm) | 1.634" (41.50mm) | - | Through Hole | Radial, Can | 2.4 | 63 | 0.87644
http://www.rubycon.co.jp/en/catalog/e_pdfs/aluminum/e_zlh.pdf | //media.digikey.com/Photos/Rubycon/100ZLH680MEFC18X35.5.JPG | 1189-3025-ND | 63ZLH1200MEFC18X25 | Rubycon | CAP ALUM 1200UF 20% 63V RADIAL | 950 | 0 | 1.3698 | 1000 | 1 | Bulk | ZLH | Active | 1200µF | ±20% | 63V | - | 10000 Hrs @ 105°C | -40°C ~ 105°C | Polar | General Purpose | 1.68A @ 120Hz | - | 31 mOhms | 0.295" (7.50mm) | 0.709" Dia (18.00mm) | 1.063" (27.00mm) | - | Through Hole | Radial, Can | 1.2 | 63 | 0.87601
http://www.vishay.com/docs/28340/056057psmsi.pdf | //media.digikey.com/Photos/Vishay%20BC%20Photos/056%20PSM%20SI%20Series.jpg | 4791PHBK-ND | MAL205658472E3 | Vishay BC Components | CAP ALUM 4700UF 20% 63V SNAP | 515 | 0 | 5.3665 | 1000 | 1 | Bulk | 056 PSM-SI | Active | 4700µF | ±20% | 63V | 50 mOhm @ 100Hz | 12000 Hrs @ 85°C | -40°C ~ 85°C | Polar | Audio | 3.67A @ 100Hz | - | 38 mOhms | 0.394" (10.00mm) | 1.181" Dia (30.00mm) | 1.654" (42.00mm) | - | Through Hole | Radial, Can - Snap-In | 4.7 | 63 | 0.8758
http://www.chemi-con.co.jp/cgi-bin/CAT_DB/SEARCH/cat_db_al.cgi?e=e&j=p&pdfname=kze | //media.digikey.com/Photos/United%20Chemi-Con%20Photos/KZE16-SERIES.jpg | 565-1729-ND | EKZE630ELL102MLP1S | United Chemi-Con | CAP ALUM 1000UF 20% 63V RADIAL | 9638 | 0 | 1.1463 | 1000 | 1 | Bulk | KZE | Active | 1000µF | ±20% | 63V | - | 5000 Hrs @ 105°C | -40°C ~ 105°C | Polar | General Purpose | 1.74A @ 120Hz | 2.9A @ 100kHz | 19 mOhms | 0.295" (7.50mm) | 0.630" Dia (16.00mm) | 1.398" (35.50mm) | - | Through Hole | Radial, Can | 1 | 63 | 0.87236
http://www.chemi-con.com/upload/files/6/3/873997624d9b1bc8060f8.pdf | //media.digikey.com/Photos/United%20Chemi-Con%20Photos/ESMG101ELL122MP40S.JPG | 565-1138-ND | ESMG630ELL332MP40S | United Chemi-Con | CAP ALUM 3300UF 20% 63V RADIAL | 1946 | 0 | 3.7924 | 1000 | 1 | Bulk | SMG | Active | 3300µF | ±20% | 63V | - | 2000 Hrs @ 85°C | -40°C ~ 85°C | Polar | General Purpose | 2.81A @ 120Hz | 3.372A @ 100kHz | - | 0.394" (10.00mm) | 0.866" Dia (22.00mm) | 1.654" (42.00mm) | - | Through Hole | Radial, Can | 3.3 | 63 | 0.87017
https://en.tdk.eu/inf/20/30/db/aec_2013/B41851_B43851.pdf | //media.digikey.com/Photos/Epcos%20Photos/MFG_ALU_Radial.jpg | 495-6078-ND | B41851A8108M000 | EPCOS (TDK) | CAP ALUM 1000UF 20% 63V RADIAL | 2400 | 0 | 1.1534 | 1000 | 1 | Bulk | B41851 | Active | 1000µF | ±20% | 63V | 200 mOhm @ 120Hz | 2000 Hrs @ 105°C | - | Polar | General Purpose | 930mA @ 120Hz | - | - | - | - | - | - | Through Hole | Radial, Can | 1 | 63 | 0.86699
http://www.rubycon.co.jp/en/catalog/e_pdfs/aluminum/e_MXG.pdf | //media.digikey.com/Photos/Rubycon/100MXG3300MEFCSN35X35.jpg | 1189-2834-ND | 100MXG3300MEFCSN35X35 | Rubycon | CAP ALUM 3300UF 20% 100V SNAP | 3 | 0 | 3.8103 | 1000 | 1 | Bulk | MXG | Active | 3300µF | ±20% | 100V | - | 2000 Hrs @ 105°C | -40°C ~ 105°C | Polar | General Purpose | 3.3A @ 120Hz | 3.795A @ 10kHz | - | 0.394" (10.00mm) | 1.378" Dia (35.00mm) | 1.457" (37.00mm) | - | Through Hole | Radial, Can - Snap-In | 3.3 | 100 | 0.86607
http://www.cde.com/resources/catalogs/381-383.pdf | //media.digikey.com/Renders/Cornell%20Dubilier%20Renders/38x%20Series,%20Case%20Code%20N08;%204%20Lead.jpg | 338-2044-ND | 383LX123M100N082 | Cornell Dubilier Electronics (CDE) | CAP ALUM 12000UF 20% 100V SNAP | 84 | 0 | 13.8888 | 1000 | 1 | Bulk | 383LX | Active | 12000µF | ±20% | 100V | 21 mOhm | 3000 Hrs @ 105°C | -40°C ~ 105°C | Polar | General Purpose | 6.44A @ 120Hz | 7.4A @ 20kHz | - | - | 1.575" Dia (40.00mm) | 3.228" (82.00mm) | - | Through Hole | Radial, Can - Snap-In - 4 Lead | 12 | 100 | 0.864
http://www.illinoiscapacitor.com/pdf/seriesDocuments/LBA%20series.pdf | //media.digikey.com/Photos/Illinois%20Capacitor/LBA-Series-32-45%28Ht%29.jpg | 1572-1111-ND | 228LBA100M2CG | Illinois Capacitor | CAP ALUM 2200UF 20% 100V SNAP | 53 | 0 | 2.5494 | 1000 | 1 | Bulk | LBA | Active | 2200µF | ±20% | 100V | 150.70 mOhm @ 120Hz | 2000 Hrs @ 85°C | -40°C ~ 85°C | Polar | General Purpose | 3.41A @ 120Hz | 4.2625A @ 10kHz | - | 0.394" (10.00mm) | 0.984" Dia (25.00mm) | 1.772" (45.00mm) | - | Through Hole | Radial, Can - Snap-In | 2.2 | 100 | 0.86295
http://nichicon-us.com/english/products/pdfs/e-lgu.pdf | //media.digikey.com/Photos/Nichicon%20Photos/LGU1E103MELA.JPG | 493-8458-ND | LGU1K222MELA | Nichicon | CAP ALUM 2200UF 20% 80V SNAP | 303 | 0 | 2.5612 | 1000 | 1 | Bulk | LGU | Active | 2200µF | ±20% | 80V | - | 3000 Hrs @ 105°C | -40°C ~ 105°C | Polar | General Purpose | 2.01A @ 120Hz | 2.3115A @ 50kHz | - | 0.394" (10.00mm) | 0.984" Dia (25.00mm) | 1.457" (37.00mm) | - | Through Hole | Radial, Can - Snap-In | 2.2 | 80 | 0.85898
http://nichicon-us.com/english/products/pdfs/e-lgy.pdf | //media.digikey.com/Photos/Nichicon%20Photos/GY%20Series%2047mm.jpg | 493-8703-ND | LGY1K222MELZ45 | Nichicon | CAP ALUM 2200UF 20% 80V SNAP | 115 | 0 | 2.5819 | 1000 | 1 | Bulk | LGY | Active | 2200µF | ±20% | 80V | - | 5000 Hrs @ 105°C | -40°C ~ 105°C | Polar | General Purpose | 2A @ 120Hz | 2.3A @ 50kHz | - | 0.394" (10.00mm) | 0.866" Dia (22.00mm) | 1.850" (47.00mm) | - | Through Hole | Radial, Can - Snap-In | 2.2 | 80 | 0.85208
http://www.rubycon.co.jp/en/catalog/e_pdfs/aluminum/e_USC.pdf | //media.digikey.com/Photos/Rubycon/50USC4700MEFCSN30X25.jpg | 1189-2743-ND | 100USC2200MEFCSN30X30 | Rubycon | CAP ALUM 2200UF 20% 100V SNAP | 377 | 0 | 2.5912 | 1000 | 1 | Bulk | USC | Active | 2200µF | ±20% | 100V | - | 3000 Hrs @ 85°C | -40°C ~ 85°C | Polar | General Purpose | 3.12A @ 120Hz | 3.588A @ 10kHz | - | 0.394" (10.00mm) | 1.181" Dia (30.00mm) | 1.260" (32.00mm) | - | Through Hole | Radial, Can - Snap-In | 2.2 | 100 | 0.84901
http://nichicon-us.com/english/products/pdfs/e-lgy.pdf | //media.digikey.com/Photos/Nichicon%20Photos/GY%20Series%2037mm.jpg | 493-8700-ND | LGY1K182MELZ35 | Nichicon | CAP ALUM 1800UF 20% 80V SNAP | 177 | 0 | 2.1295 | 1000 | 1 | Bulk | LGY | Active | 1800µF | ±20% | 80V | - | 5000 Hrs @ 105°C | -40°C ~ 105°C | Polar | General Purpose | 1.8A @ 120Hz | 2.07A @ 50kHz | - | 0.394" (10.00mm) | 0.866" Dia (22.00mm) | 1.457" (37.00mm) | - | Through Hole | Radial, Can - Snap-In | 1.8 | 80 | 0.84527
http://www.chemi-con.co.jp/cgi-bin/CAT_DB/SEARCH/cat_db_al.cgi?e=e&j=p&pdfname=kmhlug | //media.digikey.com/photos/United%20Chemi-Con%20Photos/KMH%20SERIES%2025H,22D.jpg | 565-2901-ND | EKMH630VSN122MP25T | United Chemi-Con | CAP ALUM 1200UF 20% 63V SNAP | 80 | 0 | 1.4225 | 1000 | 1 | Bulk | KMH | Active | 1200µF | ±20% | 63V | 207 mOhm @ 120Hz | 2000 Hrs @ 105°C | -40°C ~ 105°C | Polar | General Purpose | 1.19A @ 120Hz | 1.428A @ 100kHz | - | 0.394" (10.00mm) | 0.866" Dia (22.00mm) | 0.984" (25.00mm) | - | Through Hole | Radial, Can - Snap-In | 1.2 | 63 | 0.84357
http://www.cde.com/resources/catalogs/381-383.pdf | //media.digikey.com/Renders/Cornell%20Dubilier%20Renders/38x%20Series,%20Case%20Code%20A01;%202%20Lead.jpg | 338-2302-ND | 381LX222M080A012 | Cornell Dubilier Electronics (CDE) | CAP ALUM 2200UF 20% 80V SNAP | 118 | 0 | 2.6331 | 1000 | 1 | Bulk | 381LX | Active | 2200µF | ±20% | 80V | - | 3000 Hrs @ 105°C | -40°C ~ 105°C | Polar | General Purpose | 2.1A @ 120Hz | 2.4A @ 20kHz | - | 0.394" (10.00mm) | 1.378" Dia (35.00mm) | 1.063" (27.00mm) | - | Through Hole | Radial, Can - Snap-In | 2.2 | 80 | 0.83552
http://nichicon-us.com/english/products/pdfs/e-lls.pdf | //media.digikey.com/Photos/Nichicon%20Photos/LLS2A222MELZ.jpg | 493-7309-ND | LLS2A222MELZ | Nichicon | CAP ALUM 2200UF 20% 100V SNAP | 202 | 0 | 2.642 | 1000 | 1 | Bulk | LLS | Active | 2200µF | ±20% | 100V | - | 3000 Hrs @ 85°C | -40°C ~ 85°C | Polar | General Purpose | 3.15A @ 120Hz | 3.6225A @ 50kHz | - | 0.394" (10.00mm) | 0.866" Dia (22.00mm) | 1.850" (47.00mm) | - | Through Hole | Radial, Can - Snap-In | 2.2 | 100 | 0.83269
http://nichicon-us.com/english/products/pdfs/e-lgu.pdf | //media.digikey.com/Photos/Nichicon%20Photos/LGU1H392MELB.JPG | 493-8459-ND | LGU1K222MELB | Nichicon | CAP ALUM 2200UF 20% 80V SNAP | 415 | 0 | 2.6428 | 1000 | 1 | Bulk | LGU | Active | 2200µF | ±20% | 80V | - | 3000 Hrs @ 105°C | -40°C ~ 105°C | Polar | General Purpose | 2.1A @ 120Hz | 2.415A @ 50kHz | - | 0.394" (10.00mm) | 1.181" Dia (30.00mm) | 1.063" (27.00mm) | - | Through Hole | Radial, Can - Snap-In | 2.2 | 80 | 0.83245
http://www.chemi-con.co.jp/cgi-bin/CAT_DB/SEARCH/cat_db_al.cgi?e=e&j=p&pdfname=kzn | //media.digikey.com/photos/United%20Chemi-Con%20Photos/KZN%20SERIES%2018x41.5mm.JPG | 565-4126-ND | EKZN800ELL122ML40S | United Chemi-Con | CAP ALUM 1200UF 20% 80V RADIAL | 37 | 0 | 1.4429 | 1000 | 1 | Bulk | KZN | Active | 1200µF | ±20% | 80V | - | 10000 Hrs @ 105°C | -40°C ~ 105°C | Polar | General Purpose | 2.106A @ 120Hz | 3.51A @ 100kHz | 18 mOhms | 0.295" (7.50mm) | 0.630" Dia (16.00mm) | 1.634" (41.50mm) | - | Through Hole | Radial, Can | 1.2 | 80 | 0.83165
http://nichicon-us.com/english/products/pdfs/e-lgy.pdf | //media.digikey.com/Photos/Nichicon%20Photos/LGY%20Series%2025mm.jpg | 493-8704-ND | LGY1K222MELA35 | Nichicon | CAP ALUM 2200UF 20% 80V SNAP | 61 | 0 | 2.6475 | 1000 | 1 | Bulk | LGY | Active | 2200µF | ±20% | 80V | - | 5000 Hrs @ 105°C | -40°C ~ 105°C | Polar | General Purpose | 2A @ 120Hz | 2.3A @ 50kHz | - | 0.394" (10.00mm) | 0.984" Dia (25.00mm) | 1.457" (37.00mm) | - | Through Hole | Radial, Can - Snap-In | 2.2 | 80 | 0.83096
http://www.rubycon.co.jp/en/catalog/e_pdfs/aluminum/e_zlh.pdf | //media.digikey.com/Photos/Rubycon/63ZLH1800MEFC18X35.5.JPG | 1189-3042-ND | 80ZLH1200MEFC18X35.5 | Rubycon | CAP ALUM 1200UF 20% 80V RADIAL | 900 | 0 | 1.4446 | 1000 | 1 | Bulk | ZLH | Active | 1200µF | ±20% | 80V | - | 10000 Hrs @ 105°C | -40°C ~ 105°C | Polar | General Purpose | 1.716A @ 120Hz | - | 27 mOhms | 0.295" (7.50mm) | 0.709" Dia (18.00mm) | 1.476" (37.50mm) | - | Through Hole | Radial, Can | 1.2 | 80 | 0.83067
http://www.rubycon.co.jp/en/catalog/e_pdfs/aluminum/e_USG.pdf | //media.digikey.com/Photos/Rubycon/200USG2200MEFCSN35X40.jpg | 1189-3956-ND | 80USG8200MEFCSN35X45 | Rubycon | CAP ALUM 8200UF 20% 80V SNAP-IN | 100 | 0 | 9.9173 | 1000 | 1 | Bulk | USG | Active | 8200µF | ±20% | 80V | - | 3000 Hrs @ 85°C | -40°C ~ 85°C | Polar | General Purpose | 6.4A @ 120Hz | 7.36A @ 100kHz | - | 0.394" (10.00mm) | 1.378" Dia (35.00mm) | 1.850" (47.00mm) | - | Through Hole | Radial, Can - Snap-In | 8.2 | 80 | 0.82684
http://www.cde.com/resources/catalogs/381-383.pdf | //media.digikey.com/Renders/Cornell%20Dubilier%20Renders/38x%20Series,%20Case%20Code%20H03;%202%20Lead.jpg | 338-3784-ND | 381LX152M080H032 | Cornell Dubilier Electronics (CDE) | CAP ALUM 1500UF 20% 80V SNAP | 73 | 0 | 1.8152 | 1000 | 1 | Bulk | 381LX | Active | 1500µF | ±20% | 80V | - | 3000 Hrs @ 105°C | -40°C ~ 105°C | Polar | General Purpose | 1.7A @ 120Hz | 2A @ 20kHz | - | 0.394" (10.00mm) | 0.866" Dia (22.00mm) | 1.457" (37.00mm) | - | Through Hole | Radial, Can - Snap-In | 1.5 | 80 | 0.82638
http://www.rubycon.co.jp/en/catalog/e_pdfs/aluminum/e_MXG.pdf | //media.digikey.com/Photos/Rubycon/100MXG2200MEFCSN25X40.jpg | 1189-2833-ND | 100MXG2200MEFCSN25X40 | Rubycon | CAP ALUM 2200UF 20% 100V SNAP | 279 | 0 | 2.6746 | 1000 | 1 | Bulk | MXG | Active | 2200µF | ±20% | 100V | - | 2000 Hrs @ 105°C | -40°C ~ 105°C | Polar | General Purpose | 2.55A @ 120Hz | 2.9325A @ 10kHz | - | 0.394" (10.00mm) | 0.984" Dia (25.00mm) | 1.654" (42.00mm) | - | Through Hole | Radial, Can - Snap-In | 2.2 | 100 | 0.82256
http://nichicon-us.com/english/products/pdfs/e-ufw.pdf | //media.digikey.com/photos/Nichicon%20Photos/UFW1C472MHD.JPG | 493-11024-1-ND | UFW1J102MHD1TN | Nichicon | CAP ALUM 1000UF 20% 63V RADIAL | 48 | 0 | 1.2168 | 1000 | 1 | Cut Tape (CT) | UFW | Active | 1000µF | ±20% | 63V | - | 2000 Hrs @ 85°C | -40°C ~ 85°C | Polar | Audio | 1.3A @ 120Hz | 1.495A @ 10kHz | - | 0.295" (7.50mm) | 0.630" Dia (16.00mm) | 1.063" (27.00mm) | - | Through Hole | Radial, Can | 1 | 63 | 0.82183
http://nichicon-us.com/english/products/pdfs/e-lgu.pdf | //media.digikey.com/Photos/Nichicon%20Photos/LGU1E822MELZ.JPG | 493-8454-ND | LGU1K182MELZ | Nichicon | CAP ALUM 1800UF 20% 80V SNAP | 97 | 0 | 2.1917 | 1000 | 1 | Bulk | LGU | Active | 1800µF | ±20% | 80V | - | 3000 Hrs @ 105°C | -40°C ~ 105°C | Polar | General Purpose | 1.83A @ 120Hz | 2.1045A @ 50kHz | - | 0.394" (10.00mm) | 0.866" Dia (22.00mm) | 1.457" (37.00mm) | - | Through Hole | Radial, Can - Snap-In | 1.8 | 80 | 0.82128
http://www.nichicon.co.jp/english/products/pdfs/UHW_e.pdf | //media.digikey.com/Photos/Nichicon%20Photos/UHW%20SERIES%2016-37.50mm.jpg | 493-14586-ND | UHW1K182MHD | Nichicon | CAP ALUM 1800UF 20% 80V RADIAL | 123 | 0 | 2.2081 | 1000 | 1 | Bulk | UHW | Active | 1800µF | ±20% | 80V | - | 10000 Hrs @ 105°C | -40°C ~ 105°C | Polar | General Purpose | 2.316A @ 120Hz | 3.86A @ 100kHz | 27 mOhms | 0.295" (7.50mm) | 0.709" Dia (18.00mm) | 1.654" (42.00mm) | - | Through Hole | Radial, Can | 1.8 | 80 | 0.81519
https://industrial.panasonic.com/cdbs/www-data/pdf/RDF0000/ABA0000C1218.pdf | //media.digikey.com/Photos/Panasonic%20Photos/ECA-1CM103.jpg | P5317-ND | ECA-2AM102 | Panasonic Electronic Components | CAP ALUM 1000UF 20% 100V RADIAL | 141 | 0 | 1.227 | 1000 | 1 | Bulk | M | Active | 1000µF | ±20% | 100V | - | 2000 Hrs @ 85°C | -40°C ~ 85°C | Polar | General Purpose | 1.3A @ 120Hz | 2.21A @ 10kHz | - | 0.295" (7.50mm) | 0.709" Dia (18.00mm) | 1.476" (37.50mm) | - | Through Hole | Radial, Can | 1 | 100 | 0.815
http://www.nichicon.co.jp/english/products/pdfs/UHW_e.pdf | //media.digikey.com/Photos/Nichicon%20Photos/UHW%20Series%2016-27mm.JPG | 493-14604-3-ND | UHW1J102MHD6TN | Nichicon | CAP ALUM 1000UF 20% 63V RADIAL | 250 | 0 | 1.2303 | 1000 | 250 | Tape & Box (TB) | UHW | Active | 1000µF | ±20% | 63V | - | 10000 Hrs @ 105°C | -40°C ~ 105°C | Polar | General Purpose | 1.734A @ 120Hz | 2.89A @ 100kHz | 40 mOhms | 0.295" (7.50mm) | 0.630" Dia (16.00mm) | 1.063" (27.00mm) | - | Through Hole | Radial, Can | 1 | 63 | 0.8128
http://www.rubycon.co.jp/en/catalog/e_pdfs/aluminum/e_zl.pdf | //media.digikey.com/Photos/Rubycon/6.3ZL5600MEFC16X20.JPG | 1189-3787-ND | 63ZL1500MEFC18X40 | Rubycon | CAP ALUM 1500UF 20% 63V RADIAL | 197 | 0 | 1.8528 | 1000 | 1 | Bulk | ZL | Active | 1500µF | ±20% | 63V | - | 5000 Hrs @ 105°C | -40°C ~ 105°C | Polar | General Purpose | 2.052A @ 120Hz | - | 18 mOhms | 0.295" (7.50mm) | 0.709" Dia (18.00mm) | 1.654" (42.00mm) | - | Through Hole | Radial, Can | 1.5 | 63 | 0.80957
http://nichicon-us.com/english/products/pdfs/e-lls.pdf | //media.digikey.com/Photos/Nichicon%20Photos/LLS1V562MELZ.jpg | 493-13928-ND | LLS2A152MELZ | Nichicon | CAP ALUM 1500UF 20% 100V SNAP | 83 | 0 | 1.8546 | 1000 | 1 | Bulk | LLS | Active | 1500µF | ±20% | 100V | - | 3000 Hrs @ 85°C | -40°C ~ 85°C | Polar | General Purpose | 2.45A @ 120Hz | 2.8175A @ 50kHz | - | 0.394" (10.00mm) | 0.866" Dia (22.00mm) | 1.457" (37.00mm) | - | Through Hole | Radial, Can - Snap-In | 1.5 | 100 | 0.8088
https://search.kemet.com/component-edge/download/specsheet/ALP22A153DE063.pdf | //media.digikey.com/Photos/Kemet%20Photos/ALP22A153DE063.jpg | 399-11411-ND | ALP22A153DE063 | KEMET | CAP ALUM 15000UF 20% 63V SNAP | 62 | 0 | 18.621 | 1000 | 1 | Bulk | ALP | Active | 15000µF | ±20% | 63V | - | 26000 Hrs @ 85°C | -40°C ~ 85°C | Polar | General Purpose | - | - | - | 0.787" (20.00mm) | 1.575" Dia (40.00mm) | 3.031" (77.00mm) | - | Through Hole | Radial, Can - Snap-In - 5 Lead | 15 | 63 | 0.80554
http://nichicon-us.com/english/products/pdfs/e-uvz.pdf | //media.digikey.com/Photos/Nichicon%20Photos/UVZ2D470MHD.JPG | 493-1382-ND | UVZ2A332MRD | Nichicon | CAP ALUM 3300UF 20% 100V RADIAL | 14032 | 0 | 4.1117 | 1000 | 1 | Bulk | UVZ | Active | 3300µF | ±20% | 100V | - | 1000 Hrs @ 105°C | -55°C ~ 105°C | Polar | General Purpose | 2.07A @ 120Hz | 2.3805A @ 10kHz | - | 0.492" (12.50mm) | 0.984" Dia (25.00mm) | 2.047" (52.00mm) | - | Through Hole | Radial, Can | 3.3 | 100 | 0.80259
http://nichicon-us.com/english/products/pdfs/e-lkg.pdf | //media.digikey.com/Photos/Nichicon%20Photos/GU%20SERIES%2035-30mm.JPG | 493-14754-ND | LKG1J332MESCBK | Nichicon | CAP ALUM 3300UF 20% 63V SNAP | 169 | 0 | 4.1326 | 1000 | 1 | Bulk | LKG | Active | 3300µF | ±20% | 63V | - | 1000 Hrs @ 85°C | -40°C ~ 85°C | Polar | Audio | 3.15A @ 120Hz | - | - | 0.394" (10.00mm) | 1.378" Dia (35.00mm) | 1.181" (30.00mm) | - | Through Hole | Radial, Can - Snap-In | 3.3 | 63 | 0.79853
http://www.illinoiscapacitor.com/pdf/seriesDocuments/CKR_CKS%20series.pdf | //media.digikey.com/Photos/Illinois%20Capacitor/MFG_CKE-Series-Radial.JPG | 1572-1313-ND | 108CKS100MRY | Illinois Capacitor | CAP ALUM 1000UF 20% 100V T/H | 220 | 0 | 1.2529 | 1000 | 1 | Bulk | CKS | Active | 1000µF | ±20% | 100V | 133 mOhm @ 120Hz | 2000 Hrs @ 85°C | -40°C ~ 85°C | Polar | General Purpose | 1.995A @ 120Hz | 2.793A @ 100kHz | - | 0.295" (7.50mm) | 0.709" Dia (18.00mm) | 1.437" (36.50mm) | - | Through Hole | Radial, Can | 1 | 100 | 0.79818
https://en.tdk.eu/inf/20/30/db/aec/B41505.pdf | //media.digikey.com/Photos/Epcos%20Photos/B41505A8228M.JPG | 495-6189-ND | B41505A8228M000 | EPCOS (TDK) | CAP ALUM 2200UF 20% 63V SNAP | 512 | 0 | 2.7587 | 1000 | 1 | Bulk | B41505 | Active | 2200µF | ±20% | 63V | 68 mOhm @ 100Hz | 5000 Hrs @ 105°C | -40°C ~ 105°C | Polar | General Purpose | 1.7A @ 100Hz | - | 72 mOhms | 0.394" (10.00mm) | 0.984" Dia (25.00mm) | 1.457" (37.00mm) | - | Through Hole | Radial, Can - Snap-In | 2.2 | 63 | 0.79749
//media.digikey.com/pdf/Data%20Sheets/United%20Chemi-Con%20PDFs/SMH_Series%20_Mar07.pdf | //media.digikey.com/photos/United%20Chemi-Con%20Photos/SMH%20SERIES%2035H,25.4D.jpg | 565-2706-ND | ESMH101VSN182MQ35T | United Chemi-Con | CAP ALUM 1800UF 20% 100V SNAP | 9 | 0 | 2.264 | 1000 | 1 | Bulk | SMH | Active | 1800µF | ±20% | 100V | 138 mOhm @ 120Hz | 2000 Hrs @ 85°C | -40°C ~ 85°C | Polar | General Purpose | 2.75A @ 120Hz | 3.3A @ 100kHz | - | 0.394" (10.00mm) | 1.000" Dia (25.40mm) | 1.378" (35.00mm) | - | Through Hole | Radial, Can - Snap-In | 1.8 | 100 | 0.79505
http://nichicon-us.com/english/products/pdfs/e-uvk.pdf | //media.digikey.com/Photos/Nichicon%20Photos/UPT2E471MRD.JPG | 493-12419-ND | UVK2A222MRD | Nichicon | CAP ALUM 2200UF 20% 100V RADIAL | 208 | 0 | 2.7712 | 1000 | 1 | Bulk | UVK | Active | 2200µF | ±20% | 100V | - | 2000 Hrs @ 85°C | -40°C ~ 85°C | Polar | General Purpose | 2.4A @ 120Hz | 2.76A @ 10kHz | - | 0.394" (10.00mm) | 0.866" Dia (22.00mm) | 2.047" (52.00mm) | - | Through Hole | Radial, Can | 2.2 | 100 | 0.79388
//media.digikey.com/pdf/Data%20Sheets/United%20Chemi-Con%20PDFs/KMH%20Series.pdf | //media.digikey.com/photos/United%20Chemi-Con%20Photos/KMH%20SERIES%2050H,22D.jpg | 565-2929-ND | EKMH101VSN222MQ50T | United Chemi-Con | CAP ALUM 2200UF 20% 100V SNAP | 82 | 0 | 2.7777 | 1000 | 1 | Bulk | KMH | Active | 2200µF | ±20% | 100V | 113 mOhm @ 120Hz | 2000 Hrs @ 105°C | -40°C ~ 105°C | Polar | General Purpose | 2.53A @ 120Hz | 3.036A @ 100kHz | - | 0.394" (10.00mm) | 1.000" Dia (25.40mm) | 1.969" (50.00mm) | - | Through Hole | Radial, Can - Snap-In | 2.2 | 100 | 0.79203
http://www.chemi-con.co.jp/cgi-bin/CAT_DB/SEARCH/cat_db_al.cgi?e=e&j=p&pdfname=kzn | //media.digikey.com/photos/United%20Chemi-Con%20Photos/KZN%20SERIES%2018x33mm.JPG | 565-4127-ND | EKZN800ELL122MMN3S | United Chemi-Con | CAP ALUM 1200UF 20% 80V RADIAL | 22 | 0 | 1.5184 | 1000 | 1 | Bulk | KZN | Active | 1200µF | ±20% | 80V | - | 10000 Hrs @ 105°C | -40°C ~ 105°C | Polar | General Purpose | 1.716A @ 120Hz | 2.86A @ 100kHz | 20 mOhms | 0.295" (7.50mm) | 0.709" Dia (18.00mm) | 1.299" (33.00mm) | - | Through Hole | Radial, Can | 1.2 | 80 | 0.79032
http://nichicon-us.com/english/products/pdfs/e-lls.pdf | //media.digikey.com/Photos/Nichicon%20Photos/LLS1J472MELA.jpg | 493-7308-ND | LLS2A222MELA | Nichicon | CAP ALUM 2200UF 20% 100V SNAP | 501 | 0 | 2.787 | 1000 | 1 | Bulk | LLS | Active | 2200µF | ±20% | 100V | - | 3000 Hrs @ 85°C | -40°C ~ 85°C | Polar | General Purpose | 3.21A @ 120Hz | 3.6915A @ 50kHz | - | 0.394" (10.00mm) | 0.984" Dia (25.00mm) | 1.654" (42.00mm) | - | Through Hole | Radial, Can - Snap-In | 2.2 | 100 | 0.78938
//media.digikey.com/pdf/Data%20Sheets/United%20Chemi-Con%20PDFs/GPA_Series.PDF | //media.digikey.com/Photos/United%20Chemi-Con%20Photos/MFG_GPA%20SERIES.jpg | 565-3410-ND | EGPA630ELL152MM35S | United Chemi-Con | CAP ALUM 1500UF 20% 63V RADIAL | 318 | 0 | 1.9027 | 1000 | 1 | Bulk | GPA | Active | 1500µF | ±20% | 63V | 35 mOhm @ 100kHz | 5000 Hrs @ 125°C | -40°C ~ 125°C | Polar | Automotive | 1.734A @ 120Hz | 2.89A @ 100kHz | - | 0.295" (7.50mm) | 0.709" Dia (18.00mm) | 1.437" (36.50mm) | - | Through Hole | Radial, Can | 1.5 | 63 | 0.78835
http://nichicon-us.com/english/products/pdfs/e-lgu.pdf | //media.digikey.com/Photos/Nichicon%20Photos/LGU2A102MELA.jpg | 493-8455-ND | LGU1K182MELA | Nichicon | CAP ALUM 1800UF 20% 80V SNAP | 242 | 0 | 2.2981 | 1000 | 1 | Bulk | LGU | Active | 1800µF | ±20% | 80V | - | 3000 Hrs @ 105°C | -40°C ~ 105°C | Polar | General Purpose | 1.86A @ 120Hz | 2.139A @ 50kHz | - | 0.394" (10.00mm) | 0.984" Dia (25.00mm) | 1.260" (32.00mm) | - | Through Hole | Radial, Can - Snap-In | 1.8 | 80 | 0.78327
http://nichicon-us.com/english/products/pdfs/e-ufg.pdf | //media.digikey.com/Photos/Nichicon%20Photos/Muse-FG-SERIES-18mm.jpg | 493-10894-ND | UFG1J102MHM | Nichicon | CAP ALUM 1000UF 20% 63V RADIAL | 242 | 0 | 1.2805 | 1000 | 1 | Bulk | UFG | Active | 1000µF | ±20% | 63V | - | 1000 Hrs @ 85°C | -40°C ~ 85°C | Polar | Audio | 1.4A @ 120Hz | 1.61A @ 10kHz | - | 0.295" (7.50mm) | 0.709" Dia (18.00mm) | 1.476" (37.50mm) | - | Through Hole | Radial, Can | 1 | 63 | 0.78096
http://www.chemi-con.co.jp/cgi-bin/CAT_DB/SEARCH/cat_db_al.cgi?e=e&j=p&pdfname=kzn | //media.digikey.com/photos/United%20Chemi-Con%20Photos/KZN%20SERIES%2016x37mm.JPG | 565-4125-ND | EKZN800ELL102MLP1S | United Chemi-Con | CAP ALUM 1000UF 20% 80V RADIAL | 1273 | 0 | 1.2805 | 1000 | 1 | Bulk | KZN | Active | 1000µF | ±20% | 80V | - | 10000 Hrs @ 105°C | -40°C ~ 105°C | Polar | General Purpose | 1.716A @ 120Hz | 2.86A @ 100kHz | 20 mOhms | 0.295" (7.50mm) | 0.630" Dia (16.00mm) | 1.457" (37.00mm) | - | Through Hole | Radial, Can | 1 | 80 | 0.78094
http://www.cde.com/resources/catalogs/SLPX.pdf | //media.digikey.com/Photos/Cornell%20Dubilier%20Photos/SLPX472M050A7P3.JPG | 338-1553-ND | SLPX102M100A3P3 | Cornell Dubilier Electronics (CDE) | CAP ALUM 1000UF 20% 100V SNAP | 1731 | 0 | 1.2824 | 1000 | 1 | Bulk | SLPX | Active | 1000µF | ±20% | 100V | 265 mOhm | 3000 Hrs @ 85°C | -40°C ~ 85°C | - | General Purpose | - | - | - | 0.394" (10.00mm) | 0.866" Dia (22.00mm) | 1.181" (30.00mm) | - | Through Hole | Radial, Can - Snap-In | 1 | 100 | 0.77976
http://nichicon-us.com/english/products/pdfs/e-lgu.pdf | //media.digikey.com/Photos/Nichicon%20Photos/LGU2A821MELZ.JPG | 493-8450-ND | LGU1K122MELZ | Nichicon | CAP ALUM 1200UF 20% 80V SNAP | 2000 | 0 | 1.5389 | 1000 | 1 | Bulk | LGU | Active | 1200µF | ±20% | 80V | - | 3000 Hrs @ 105°C | -40°C ~ 105°C | Polar | General Purpose | 1.44A @ 120Hz | 1.656A @ 50kHz | - | 0.394" (10.00mm) | 0.866" Dia (22.00mm) | 1.260" (32.00mm) | - | Through Hole | Radial, Can - Snap-In | 1.2 | 80 | 0.77976
http://nichicon-us.com/english/products/pdfs/e-lgu.pdf | //media.digikey.com/Photos/Nichicon%20Photos/LGU1E682MELA.jpg | 493-8453-ND | LGU1K152MELA | Nichicon | CAP ALUM 1500UF 20% 80V SNAP | 250 | 0 | 1.9354 | 1000 | 1 | Bulk | LGU | Active | 1500µF | ±20% | 80V | - | 3000 Hrs @ 105°C | -40°C ~ 105°C | Polar | General Purpose | 1.62A @ 120Hz | 1.863A @ 50kHz | - | 0.394" (10.00mm) | 0.984" Dia (25.00mm) | 1.063" (27.00mm) | - | Through Hole | Radial, Can - Snap-In | 1.5 | 80 | 0.77502
//media.digikey.com/pdf/Data%20Sheets/United%20Chemi-Con%20PDFs/SMH_Series%20_Mar07.pdf | //media.digikey.com/photos/United%20Chemi-Con%20Photos/SMH%20SERIES%2035H,22D.jpg | 565-2703-ND | ESMH101VSN152MP35T | United Chemi-Con | CAP ALUM 1500UF 20% 100V SNAP | 245 | 0 | 1.9414 | 1000 | 1 | Bulk | SMH | Active | 1500µF | ±20% | 100V | 166 mOhm @ 120Hz | 2000 Hrs @ 85°C | -40°C ~ 85°C | Polar | General Purpose | 2.41A @ 120Hz | 2.892A @ 100kHz | - | 0.394" (10.00mm) | 0.866" Dia (22.00mm) | 1.378" (35.00mm) | - | Through Hole | Radial, Can - Snap-In | 1.5 | 100 | 0.77263
http://nichicon-us.com/english/products/pdfs/e-uvr.pdf | //media.digikey.com/photos/Nichicon%20Photos/VR%20SERIES%20ORANGE%20HIGHLIGHT%20990-992.jpg | 493-1152-ND | UVR2A102MHD | Nichicon | CAP ALUM 1000UF 20% 100V RADIAL | 7028 | 0 | 1.2953 | 1000 | 1 | Bulk | UVR | Active | 1000µF | ±20% | 100V | - | 2000 Hrs @ 85°C | -40°C ~ 85°C | Polar | General Purpose | 1.38A @ 120Hz | 1.587A @ 10kHz | - | 0.295" (7.50mm) | 0.709" Dia (18.00mm) | 1.654" (42.00mm) | - | Through Hole | Radial, Can | 1 | 100 | 0.77204
http://nichicon-us.com/english/products/pdfs/e-uvy.pdf | //media.digikey.com/Photos/Nichicon%20Photos/UVY2A102MHD.jpg | 493-6102-ND | UVY2A102MHD | Nichicon | CAP ALUM 1000UF 20% 100V RADIAL | 450 | 0 | 1.2982 | 1000 | 1 | Bulk | UVY | Active | 1000µF | ±20% | 100V | - | 1000 Hrs @ 105°C | -55°C ~ 105°C | Polar | General Purpose | 960mA @ 120Hz | 1.104A @ 10kHz | - | 0.295" (7.50mm) | 0.709" Dia (18.00mm) | 1.476" (37.50mm) | - | Through Hole | Radial, Can | 1 | 100 | 0.77028
http://www.rubycon.co.jp/en/catalog/e_pdfs/aluminum/e_MXG.pdf | //media.digikey.com/Photos/Rubycon/100MXG1000MEFCSN22X30.jpg | 1189-3358-ND | 80MXG1500MEFCSN22X30 | Rubycon | CAP ALUM 1500UF 20% 80V SNAP | 194 | 0 | 1.9501 | 1000 | 1 | Bulk | MXG | Active | 1500µF | ±20% | 80V | - | 2000 Hrs @ 105°C | -40°C ~ 105°C | Polar | General Purpose | 1.59A @ 120Hz | 1.8285A @ 10kHz | - | 0.394" (10.00mm) | 0.866" Dia (22.00mm) | 1.260" (32.00mm) | - | Through Hole | Radial, Can - Snap-In | 1.5 | 80 | 0.76919
http://www.chemi-con.com/upload/files/6/3/873997624d9b1bc8060f8.pdf | //media.digikey.com/photos/United%20Chemi-Con%20Photos/SMG%20SERIES%2035H,20D.jpg | 565-1136-ND | ESMG630ELL222MN35S | United Chemi-Con | CAP ALUM 2200UF 20% 63V RADIAL | 1015 | 0 | 2.8763 | 1000 | 1 | Bulk | SMG | Active | 2200µF | ±20% | 63V | - | 2000 Hrs @ 85°C | -40°C ~ 85°C | Polar | General Purpose | 2.33A @ 120Hz | 2.796A @ 100kHz | - | 0.394" (10.00mm) | 0.787" Dia (20.00mm) | 1.437" (36.50mm) | - | Through Hole | Radial, Can | 2.2 | 63 | 0.76486
//media.digikey.com/pdf/Data%20Sheets/United%20Chemi-Con%20PDFs/KMH%20Series.pdf | //media.digikey.com/Photos/United%20Chemi-Con%20Photos/KMH30%20SERIES.JPG | 565-2930-ND | EKMH101VSN222MR40T | United Chemi-Con | CAP ALUM 2200UF 20% 100V SNAP | 4053 | 0 | 2.8763 | 1000 | 1 | Bulk | KMH | Active | 2200µF | ±20% | 100V | 113 mOhm @ 120Hz | 2000 Hrs @ 105°C | -40°C ~ 105°C | Polar | General Purpose | 2.7A @ 120Hz | 3.24A @ 100kHz | - | 0.394" (10.00mm) | 1.181" Dia (30.00mm) | 1.575" (40.00mm) | - | Through Hole | Radial, Can - Snap-In | 2.2 | 100 | 0.76486
http://www.cde.com/resources/catalogs/380-382.pdf | //media.digikey.com/Renders/Cornell%20Dubilier%20Renders/380LX%20Series;%20338;%2030x30;%20K02.jpg | 338-2429-ND | 380LX222M100K022 | Cornell Dubilier Electronics (CDE) | CAP ALUM 2200UF 100V 20% SNAP | 542 | 0 | 2.8763 | 1000 | 1 | Bulk | 380LX | Active | 2200µF | ±20% | 100V | 121 mOhm | 3000 Hrs @ 85°C | -40°C ~ 85°C | Polar | General Purpose | 3.1A @ 120Hz | - | - | 0.394" (10.00mm) | 1.181" Dia (30.00mm) | 1.260" (32.00mm) | - | Through Hole | Radial, Can - Snap-In | 2.2 | 100 | 0.76486
http://www.nichicon.co.jp/english/products/pdfs/UHW_e.pdf | //media.digikey.com/Photos/Nichicon%20Photos/UHW%20SERIES%2016-37.50mm.jpg | 493-14585-ND | UHW1K152MHD | Nichicon | CAP ALUM 1500UF 20% 80V RADIAL | 104 | 0 | 1.9615 | 1000 | 1 | Bulk | UHW | Active | 1500µF | ±20% | 80V | - | 10000 Hrs @ 105°C | -40°C ~ 105°C | Polar | General Purpose | 2.106A @ 120Hz | 3.51A @ 100kHz | 28 mOhms | 0.295" (7.50mm) | 0.709" Dia (18.00mm) | 1.457" (37.00mm) | - | Through Hole | Radial, Can | 1.5 | 80 | 0.76472
http://nichicon-us.com/english/products/pdfs/e-uvr.pdf | //media.digikey.com/photos/Nichicon%20Photos/VR%20SERIES%20PINK%20HIGHLIGHT%20990-992.jpg | 493-1155-ND | UVR2A332MRD | Nichicon | CAP ALUM 3300UF 20% 100V RADIAL | 1065 | 0 | 4.3209 | 1000 | 1 | Bulk | UVR | Active | 3300µF | ±20% | 100V | - | 2000 Hrs @ 85°C | -40°C ~ 85°C | Polar | General Purpose | 2.9A @ 120Hz | 3.335A @ 10kHz | - | 0.492" (12.50mm) | 0.984" Dia (25.00mm) | 2.047" (52.00mm) | - | Through Hole | Radial, Can | 3.3 | 100 | 0.76373
https://en.tdk.eu/inf/20/30/db/aec/B41252.pdf | //media.digikey.com/Photos/Epcos%20Photos/B41252-SERIES-30x47mm.jpg | 495-6175-ND | B41252A9108M000 | EPCOS (TDK) | CAP ALUM 1000UF 20% 100V SNAP | 53 | 0 | 1.3095 | 1000 | 1 | Bulk | B41252 | Active | 1000µF | ±20% | 100V | - | 2000 Hrs @ 105°C | -40°C ~ 105°C | Polar | General Purpose | 1.71A @ 120Hz | - | - | 0.394" (10.00mm) | 0.866" Dia (22.00mm) | 1.457" (37.00mm) | - | Through Hole | Radial, Can - Snap-In | 1 | 100 | 0.76367
http://www.vishay.com/docs/28410/256pmg-si.pdf | //media.digikey.com/Photos/Vishay%20BC%20Photos/MFG_256%20PGM-SI%20Series.jpg | 4655PHBK-ND | MAL225652332E3 | Vishay BC Components | CAP ALUM 3300UF 20% 80V SNAP | 35 | 0 | 4.3237 | 1000 | 1 | Bulk | 256 PMG-SI | Active | 3300µF | ±20% | 80V | 101 mOhm | 2000 Hrs @ 105°C | -40°C ~ 105°C | - | General Purpose | - | 2.76A @ 10kHz | - | 0.394" (10.00mm) | 1.378" Dia (35.00mm) | 1.063" (27.00mm) | - | Through Hole | Radial, Can - Snap-In | 3.3 | 80 | 0.76324
http://nichicon-us.com/english/products/pdfs/e-lgy.pdf | //media.digikey.com/Photos/Nichicon%20Photos/GY%20Series%2025mm.jpg | 493-8701-ND | LGY1K182MELA30 | Nichicon | CAP ALUM 1800UF 20% 80V SNAP | 158 | 0 | 2.3669 | 1000 | 1 | Bulk | LGY | Active | 1800µF | ±20% | 80V | - | 5000 Hrs @ 105°C | -40°C ~ 105°C | Polar | General Purpose | 1.8A @ 120Hz | 2.07A @ 50kHz | - | 0.394" (10.00mm) | 0.984" Dia (25.00mm) | 1.260" (32.00mm) | - | Through Hole | Radial, Can - Snap-In | 1.8 | 80 | 0.76048
https://search.kemet.com/component-edge/download/specsheet/ESY108M063AM3AA.pdf | //media.digikey.com/Photos/Kemet%20Photos/ESY108M063AM3AA.JPG | 399-6121-ND | ESY108M063AM3AA | KEMET | CAP ALUM 1000UF 20% 63V RADIAL | 440 | 0 | 1.3316 | 1000 | 1 | Bulk | ESY | Active | 1000µF | ±20% | 63V | 21 mOhm @ 100kHz | 5000 Hrs @ 105°C | -40°C ~ 105°C | Polar | General Purpose | 1.704A @ 120Hz | 2.272A @ 100kHz | 21 mOhms | 0.295" (7.50mm) | 0.630" Dia (16.00mm) | 1.496" (38.00mm) | - | Through Hole | Radial, Can | 1 | 63 | 0.751
http://www.cde.com/resources/catalogs/380-382.pdf | //media.digikey.com/Renders/Cornell%20Dubilier%20Renders/38x%20Series,%20Case%20Code%20H04;%202%20Lead.jpg | 338-3719-ND | 380LX152M100H042 | Cornell Dubilier Electronics (CDE) | CAP ALUM 1500UF 20% 100V SNAP | 205 | 0 | 1.9977 | 1000 | 1 | Bulk | 380LX | Active | 1500µF | ±20% | 100V | 155 mOhm @ 120Hz | 3000 Hrs @ 85°C | -40°C ~ 85°C | Polar | General Purpose | 2.6A @ 120Hz | 3A @ 20kHz | - | 0.394" (10.00mm) | 0.866" Dia (22.00mm) | 1.654" (42.00mm) | - | Through Hole | Radial, Can - Snap-In | 1.5 | 100 | 0.75088
http://nichicon-us.com/english/products/pdfs/e-uvk.pdf | //media.digikey.com/Photos/Nichicon%20Photos/UPTW6271MRD.jpg | 493-12420-ND | UVK2A332MRD | Nichicon | CAP ALUM 3300UF 20% 100V RADIAL | 287 | 0 | 4.3951 | 1000 | 1 | Bulk | UVK | Active | 3300µF | ±20% | 100V | - | 2000 Hrs @ 85°C | -40°C ~ 85°C | Polar | General Purpose | 2.9A @ 120Hz | 3.335A @ 10kHz | - | 0.492" (12.50mm) | 0.984" Dia (25.00mm) | 2.047" (52.00mm) | - | Through Hole | Radial, Can | 3.3 | 100 | 0.75083
http://nichicon-us.com/english/products/pdfs/e-ufw.pdf | //media.digikey.com/photos/Nichicon%20Photos/UFW1H103MRD.JPG | 493-11057-ND | UFW2A332MRD | Nichicon | CAP ALUM 3300UF 20% 100V RADIAL | 162 | 0 | 4.4165 | 1000 | 1 | Bulk | UFW | Active | 3300µF | ±20% | 100V | - | 2000 Hrs @ 85°C | -40°C ~ 85°C | Polar | Audio | 2.9A @ 120Hz | 3.335A @ 10kHz | - | 0.492" (12.50mm) | 0.984" Dia (25.00mm) | 1.969" (50.00mm) | - | Through Hole | Radial, Can | 3.3 | 100 | 0.74719
http://nichicon-us.com/english/products/pdfs/e-lgy.pdf | //media.digikey.com/Photos/Nichicon%20Photos/GY%20Series%2022mm.jpg | 493-8670-ND | LGY1J122MELZ25 | Nichicon | CAP ALUM 1200UF 20% 63V SNAP | 136 | 0 | 1.6161 | 1000 | 1 | Bulk | LGY | Active | 1200µF | ±20% | 63V | - | 5000 Hrs @ 105°C | -40°C ~ 105°C | Polar | General Purpose | 1.3A @ 120Hz | 1.495A @ 50kHz | - | 0.394" (10.00mm) | 0.866" Dia (22.00mm) | 1.063" (27.00mm) | - | Through Hole | Radial, Can - Snap-In | 1.2 | 63 | 0.74254
http://nichicon-us.com/english/products/pdfs/e-uvz.pdf | //media.digikey.com/Photos/Nichicon%20Photos/UVZ2D470MHD.JPG | 493-1381-ND | UVZ2A222MRD | Nichicon | CAP ALUM 2200UF 20% 100V RADIAL | 221 | 0 | 2.978 | 1000 | 1 | Bulk | UVZ | Active | 2200µF | ±20% | 100V | - | 1000 Hrs @ 105°C | -55°C ~ 105°C | Polar | General Purpose | 1.75A @ 120Hz | 2.0125A @ 10kHz | - | 0.394" (10.00mm) | 0.866" Dia (22.00mm) | 2.047" (52.00mm) | - | Through Hole | Radial, Can | 2.2 | 100 | 0.73875
http://www.cde.com/resources/catalogs/381-383.pdf | //media.digikey.com/Renders/Cornell%20Dubilier%20Renders/38x%20Series,%20Case%20Code%20A06;%204%20Lead.jpg | 338-2041-ND | 383LX562M100A062 | Cornell Dubilier Electronics (CDE) | CAP ALUM 5600UF 20% 100V SNAP | 43 | 0 | 7.6117 | 1000 | 1 | Bulk | 383LX | Active | 5600µF | ±20% | 100V | - | 3000 Hrs @ 105°C | -40°C ~ 105°C | Polar | General Purpose | - | - | - | - | 1.378" Dia (35.00mm) | 2.559" (65.00mm) | - | Through Hole | Radial, Can - Snap-In - 4 Lead | 5.6 | 100 | 0.73571
http://nichicon-us.com/english/products/pdfs/e-upj.pdf | //media.digikey.com/Photos/Nichicon%20Photos/PJ%20SERIES%2041.5mm.JPG | 493-11091-ND | UPJ1K102MHD | Nichicon | CAP ALUM 1000UF 20% 80V RADIAL | 500 | 0 | 1.3602 | 1000 | 1 | Bulk | UPJ | Active | 1000µF | ±20% | 80V | - | 5000 Hrs @ 105°C | -55°C ~ 105°C | Polar | General Purpose | 1.79A @ 120Hz | 2.08A @ 10kHz | 44 mOhms | 0.295" (7.50mm) | 0.709" Dia (18.00mm) | 1.634" (41.50mm) | - | Through Hole | Radial, Can | 1 | 80 | 0.7352
http://nichicon-us.com/english/products/pdfs/e-llg.pdf | //media.digikey.com/Photos/Nichicon%20Photos/LLG2D272MELC45.jpg | 493-7204-ND | LLG2C332MELC45 | Nichicon | CAP ALUM 3300UF 20% 160V SNAP | 334 | 0 | 4.5038 | 1000 | 1 | Bulk | LLG | Active | 3300µF | ±20% | 160V | - | 2000 Hrs @ 85°C | -40°C ~ 85°C | Polar | General Purpose | 5.75A @ 120Hz | 8.625A @ 50kHz | - | 0.394" (10.00mm) | 1.378" Dia (35.00mm) | 1.850" (47.00mm) | - | Through Hole | Radial, Can - Snap-In | 3.3 | 160 | 0.73272
http://industrial.panasonic.com/www-cgi/jvcr13pz.cgi?E+PZ+3+ABA0026+ECA2AHG102+7+WW | //media.digikey.com/Photos/Panasonic%20Photos/ECA-1VHG472.JPG | P5851-ND | ECA-2AHG102 | Panasonic Electronic Components | CAP ALUM 1000UF 20% 100V RADIAL | 10337 | 0 | 1.3724 | 1000 | 1 | Bulk | NHG | Active | 1000µF | ±20% | 100V | - | 2000 Hrs @ 105°C | -55°C ~ 105°C | Polar | General Purpose | 265mA @ 120Hz | 1.33A @ 100kHz | - | 0.295" (7.50mm) | 0.709" Dia (18.00mm) | 1.476" (37.50mm) | - | Through Hole | Radial, Can | 1 | 100 | 0.72865
http://nichicon-us.com/english/products/pdfs/e-lkg.pdf | //media.digikey.com/Photos/Nichicon%20Photos/LKG1H103MESCBK.JPG | 493-14293-ND | LKG1J472MESCCK | Nichicon | CAP ALUM 4700UF 20% 63V SNAP | 43 | 0 | 6.465 | 1000 | 1 | Bulk | LKG | Active | 4700µF | ±20% | 63V | - | 1000 Hrs @ 85°C | -40°C ~ 85°C | Polar | Audio | 4.5A @ 120Hz | - | - | 0.394" (10.00mm) | 1.378" Dia (35.00mm) | 2.047" (52.00mm) | - | Through Hole | Radial, Can - Snap-In | 4.7 | 63 | 0.72699
http://nichicon-us.com/english/products/pdfs/e-lgy.pdf | //media.digikey.com/Photos/Nichicon%20Photos/LGY%20Series%2027mm.jpg | 493-8702-ND | LGY1K182MELB25 | Nichicon | CAP ALUM 1800UF 20% 80V SNAP | 189 | 0 | 2.4891 | 1000 | 1 | Bulk | LGY | Active | 1800µF | ±20% | 80V | - | 5000 Hrs @ 105°C | -40°C ~ 105°C | Polar | General Purpose | 1.8A @ 120Hz | 2.07A @ 50kHz | - | 0.394" (10.00mm) | 1.181" Dia (30.00mm) | 1.063" (27.00mm) | - | Through Hole | Radial, Can - Snap-In | 1.8 | 80 | 0.72316
http://nichicon-us.com/english/products/pdfs/e-lls.pdf | //media.digikey.com/Photos/Nichicon%20Photos/LLS2V271MELA.jpg | 493-7307-ND | LLS2A182MELA | Nichicon | CAP ALUM 1800UF 20% 100V SNAP | 87 | 0 | 2.4898 | 1000 | 1 | Bulk | LLS | Active | 1800µF | ±20% | 100V | - | 3000 Hrs @ 85°C | -40°C ~ 85°C | Polar | General Purpose | 2.81A @ 120Hz | 3.2315A @ 50kHz | - | 0.394" (10.00mm) | 0.984" Dia (25.00mm) | 1.457" (37.00mm) | - | Through Hole | Radial, Can - Snap-In | 1.8 | 100 | 0.72294
http://www.illinoiscapacitor.com/pdf/seriesDocuments/TTA%20series.pdf | //media.digikey.com/Photos/Illinois%20Capacitor/TTA-SERIES.jpg | 1572-1066-ND | 108TTA063M | Illinois Capacitor | AXIAL E-CAP | 309 | 0 | 1.385 | 1000 | 1 | Bulk | TTA | Active | 1000µF | ±20% | 63V | 166 mOhm @ 120Hz | 2000 Hrs @ 85°C | -40°C ~ 85°C | Polar | General Purpose | 1.33A @ 120Hz | 1.8354A @ 50kHz | - | - | 0.630" Dia x 1.220" L (16.00mm x 31.00mm) | - | - | Through Hole | Axial, Can | 1 | 63 | 0.722
http://www.cde.com/resources/catalogs/381-383.pdf | //media.digikey.com/Renders/Cornell%20Dubilier%20Renders/38x%20Series,%20Case%20Code%20H02;%202%20Lead.jpg | 338-3783-ND | 381LX122M080H022 | Cornell Dubilier Electronics (CDE) | CAP ALUM 1200UF 20% 80V SNAP | 495 | 0 | 1.677 | 1000 | 1 | Bulk | 381LX | Active | 1200µF | ±20% | 80V | - | 3000 Hrs @ 105°C | -40°C ~ 105°C | Polar | General Purpose | 1.5A @ 120Hz | 1.7A @ 20kHz | - | 0.394" (10.00mm) | 0.866" Dia (22.00mm) | 1.260" (32.00mm) | - | Through Hole | Radial, Can - Snap-In | 1.2 | 80 | 0.71555
http://www.chemi-con.co.jp/cgi-bin/CAT_DB/SEARCH/cat_db_al.cgi?e=e&j=p&pdfname=gpd | //media.digikey.com/Photos/United%20Chemi-Con%20Photos/GPD%20SERIES%2016x31.5mm.jpg | 565-3815-ND | EGPD630ELL122ML30H | United Chemi-Con | CAP ALUM 1200UF 20% 63V RADIAL | 115 | 0 | 1.6819 | 1000 | 1 | Bulk | GPD | Active | 1200µF | ±20% | 63V | 34 mOhm @ 100kHz | 2000 Hrs @ 135°C | -40°C ~ 135°C | Polar | Automotive | 2.316A @ 120Hz | 3.86A @ 100kHz | - | 0.295" (7.50mm) | 0.630" Dia (16.00mm) | 1.240" (31.50mm) | - | Through Hole | Radial, Can | 1.2 | 63 | 0.7135
//media.digikey.com/pdf/Data%20Sheets/United%20Chemi-Con%20PDFs/SMH_Series%20_Mar07.pdf | //media.digikey.com/Photos/United%20Chemi-Con%20Photos/ESMH630VSN222MP30T.JPG | 565-2702-ND | ESMH101VSN122MP30T | United Chemi-Con | CAP ALUM 1200UF 20% 100V SNAP | 94 | 0 | 1.6849 | 1000 | 1 | Bulk | SMH | Active | 1200µF | ±20% | 100V | 207 mOhm @ 120Hz | 2000 Hrs @ 85°C | -40°C ~ 85°C | Polar | General Purpose | 2.09A @ 120Hz | 2.508A @ 100kHz | - | 0.394" (10.00mm) | 0.866" Dia (22.00mm) | 1.181" (30.00mm) | - | Through Hole | Radial, Can - Snap-In | 1.2 | 100 | 0.7122
http://www.vishay.com/docs/28342/058059pll-si.pdf | //media.digikey.com/photos/Vishay%20BC%20Photos/058-PLL-SI_Rad-Can-Snap-in.jpg | 4800PHBK-ND | MAL205858682E3 | Vishay BC Components | CAP ALUM 6800UF 20% 63V SNAP | 625 | 0 | 9.6013 | 1000 | 1 | Bulk | 058 PLL-SI | Active | 6800µF | ±20% | 63V | 46 mOhm @ 100Hz | 10000 Hrs @ 105°C | -40°C ~ 85°C | Polar | General Purpose | 4.58A @ 100Hz | - | 35 mOhms | 0.394" (10.00mm) | 1.378" Dia (35.00mm) | 2.047" (52.00mm) | - | Through Hole | Radial, Can - Snap-In | 6.8 | 63 | 0.70824
http://www.chemi-con.co.jp/cgi-bin/CAT_DB/SEARCH/cat_db_al.cgi?e=e&j=p&pdfname=gxf | //media.digikey.com/Photos/United%20Chemi-Con%20Photos/MFG_GXF.jpg | 565-4640-ND | EGXF630ELL202MM35S | United Chemi-Con | CAP MINI ALUM ELECTRO | 465 | 0 | 2.8348 | 1000 | 1 | Bulk | Automotive, AEC-Q200, GXF | Active | 2000µF | ±20% | 63V | 28 mOhm @ 100kHz | 3000 Hrs @ 125°C | -40°C ~ 125°C | Polar | Automotive | 2.07A @ 120Hz | - | - | 0.295" (7.50mm) | 0.709" Dia (18.00mm) | 1.437" (36.50mm) | - | Through Hole | Radial, Can | 2 | 63 | 0.70552
http://nichicon-us.com/english/products/pdfs/e-ufw.pdf | //media.digikey.com/Photos/Nichicon%20Photos/FW-SERIES-50mm.jpg | 493-11053-ND | UFW2A222MRD | Nichicon | CAP ALUM 2200UF 20% 100V RADIAL | 211 | 0 | 3.1205 | 1000 | 1 | Bulk | UFW | Active | 2200µF | ±20% | 100V | - | 2000 Hrs @ 85°C | -40°C ~ 85°C | Polar | Audio | 2.4A @ 120Hz | 2.76A @ 10kHz | - | 0.394" (10.00mm) | 0.866" Dia (22.00mm) | 1.969" (50.00mm) | - | Through Hole | Radial, Can | 2.2 | 100 | 0.70501
http://nichicon-us.com/english/products/pdfs/e-lgu.pdf | //media.digikey.com/Photos/Nichicon%20Photos/LGU1H392MELB.JPG | 493-8456-ND | LGU1K182MELB | Nichicon | CAP ALUM 1800UF 20% 80V SNAP | 100 | 0 | 2.556 | 1000 | 1 | Bulk | LGU | Active | 1800µF | ±20% | 80V | - | 3000 Hrs @ 105°C | -40°C ~ 105°C | Polar | General Purpose | 1.81A @ 120Hz | 2.0815A @ 50kHz | - | 0.394" (10.00mm) | 1.181" Dia (30.00mm) | 1.063" (27.00mm) | - | Through Hole | Radial, Can - Snap-In | 1.8 | 80 | 0.70421
http://nichicon-us.com/english/products/pdfs/e-upw.pdf | //media.digikey.com/photos/Nichicon%20Photos/PW%20SERIES%2040.0%2018D%20996-999.jpg | 493-1988-ND | UPW2A102MHD | Nichicon | CAP ALUM 1000UF 20% 100V RADIAL | 453 | 0 | 1.4215 | 1000 | 1 | Bulk | UPW | Active | 1000µF | ±20% | 100V | - | 8000 Hrs @ 105°C | -55°C ~ 105°C | Polar | General Purpose | 1.14A @ 120Hz | 1.52A @ 100kHz | 47 mOhms | 0.295" (7.50mm) | 0.709" Dia (18.00mm) | 1.575" (40.00mm) | - | Through Hole | Radial, Can | 1 | 100 | 0.70346
http://nichicon-us.com/english/products/pdfs/e-lkg.pdf | //media.digikey.com/Photos/Nichicon%20Photos/LKG1H223MKZ.jpg | 493-14700-ND | LKG1J103MKN | Nichicon | CAP ALUM 10000UF 20% 63V SOLDER | 39 | 0 | 14.226 | 1000 | 1 | Bulk | LKG | Active | 10000µF | ±20% | 63V | - | 1000 Hrs @ 85°C | -40°C ~ 85°C | Polar | Audio | 4.9A @ 120Hz | - | - | 0.551" (14.00mm) | 1.575" Dia (40.00mm) | 3.268" (83.00mm) | - | Through Hole | Radial, Can - Solder Lug | 10 | 63 | 0.70294
http://nichicon-us.com/english/products/pdfs/e-ukw.pdf | //media.digikey.com/Photos/Nichicon%20Photos/KW-SERIES-50mm.jpg | 493-10698-ND | UKW2A222MRD | Nichicon | CAP ALUM 2200UF 20% 100V RADIAL | 35 | 0 | 3.1314 | 1000 | 1 | Bulk | UKW | Active | 2200µF | ±20% | 100V | - | 2000 Hrs @ 85°C | -40°C ~ 85°C | Polar | Audio | 2.4A @ 120Hz | 2.76A @ 10kHz | - | 0.394" (10.00mm) | 0.866" Dia (22.00mm) | 1.969" (50.00mm) | - | Through Hole | Radial, Can | 2.2 | 100 | 0.70257
http://www.chemi-con.com/upload/files/6/3/873997624d9b1bc8060f8.pdf | //media.digikey.com/photos/United%20Chemi-Con%20Photos/SMG%20SERIES%2030H,22D.jpg | 565-1137-ND | ESMG630ELL222MP30S | United Chemi-Con | CAP ALUM 2200UF 20% 63V RADIAL | 261 | 0 | 3.1328 | 1000 | 1 | Bulk | SMG | Active | 2200µF | ±20% | 63V | - | 2000 Hrs @ 85°C | -40°C ~ 85°C | Polar | General Purpose | 2.19A @ 120Hz | 2.628A @ 100kHz | - | 0.394" (10.00mm) | 0.866" Dia (22.00mm) | 1.240" (31.50mm) | - | Through Hole | Radial, Can | 2.2 | 63 | 0.70224
http://katalog.we-online.de/pbs/datasheet/860010783030.pdf | //media.digikey.com/Photos/Wurth%20Electronics%20Photos/MFG_WCAP-ATG8.jpg | 732-8787-ND | 860010783030 | Wurth Electronics Inc. | CAP 3300 UF 20% 63 V | 98 | 0 | 4.7298 | 1000 | 1 | Tray | WCAP-ATG8 | Active | 3300µF | ±20% | 63V | - | 2000 Hrs @ 85°C | -40°C ~ 85°C | Polar | General Purpose | 3.08A @ 120Hz | 3.9424A @ 100kHz | - | 0.394" (10.00mm) | 0.866" Dia (22.00mm) | 1.693" (43.00mm) | - | Through Hole | Radial, Can | 3.3 | 63 | 0.6977
http://www.cde.com/resources/catalogs/381-383.pdf | //media.digikey.com/Renders/Cornell%20Dubilier%20Renders/38x%20Series,%20Case%20Code%20J04;%202%20Lead.jpg | 338-3704-ND | 381LX182M100J042 | Cornell Dubilier Electronics (CDE) | CAP ALUM 1800UF 20% 100V SNAP | 710 | 0 | 2.5874 | 1000 | 1 | Bulk | 381LX | Active | 1800µF | ±20% | 100V | - | 3000 Hrs @ 105°C | -40°C ~ 105°C | Polar | General Purpose | - | - | - | 0.394" (10.00mm) | 0.984" Dia (25.00mm) | 1.654" (42.00mm) | - | Through Hole | Radial, Can - Snap-In | 1.8 | 100 | 0.69567
http://www.chemi-con.co.jp/cgi-bin/CAT_DB/SEARCH/cat_db_al.cgi?e=e&j=p&pdfname=gxf | //media.digikey.com/Photos/United%20Chemi-Con%20Photos/MFG_GXF.jpg | 565-4639-ND | EGXF630ELL182ML40S | United Chemi-Con | CAP MINI ALUM ELECTRO | 499 | 0 | 2.5874 | 1000 | 1 | Bulk | Automotive, AEC-Q200, GXF | Active | 1800µF | ±20% | 63V | 28 mOhm @ 100kHz | 3000 Hrs @ 125°C | -40°C ~ 125°C | Polar | Automotive | 2.154A @ 120Hz | - | - | 0.295" (7.50mm) | 0.630" Dia (16.00mm) | 1.634" (41.50mm) | - | Through Hole | Radial, Can | 1.8 | 63 | 0.69567
http://www.vishay.com/docs/28410/256pmg-si.pdf | //media.digikey.com/Photos/Vishay%20BC%20Photos/MFG_256%20PGM-SI%20Series.jpg | 4651PHBK-ND | MAL225638332E3 | Vishay BC Components | CAP ALUM 3300UF 20% 63V SNAP | 41 | 0 | 4.757 | 1000 | 1 | Bulk | 256 PMG-SI | Active | 3300µF | ±20% | 63V | 121 mOhm | 2000 Hrs @ 105°C | -40°C ~ 105°C | - | General Purpose | - | 2.472A @ 10kHz | - | 0.394" (10.00mm) | 0.984" Dia (25.00mm) | 1.457" (37.00mm) | - | Through Hole | Radial, Can - Snap-In | 3.3 | 63 | 0.69371
http://www.rubycon.co.jp/en/catalog/e_pdfs/aluminum/e_zlh.pdf | //media.digikey.com/Photos/Rubycon/63ZLH2200MEFC18X40.jpg | 1189-3045-ND | 80ZLH1500MEFC18X40 | Rubycon | CAP ALUM 1500UF 20% 80V RADIAL | 54 | 0 | 2.1694 | 1000 | 1 | Bulk | ZLH | Active | 1500µF | ±20% | 80V | - | 10000 Hrs @ 105°C | -40°C ~ 105°C | Polar | General Purpose | 2.106A @ 120Hz | - | 26 mOhms | 0.295" (7.50mm) | 0.709" Dia (18.00mm) | 1.654" (42.00mm) | - | Through Hole | Radial, Can | 1.5 | 80 | 0.69142
http://www.rubycon.co.jp/en/catalog/e_pdfs/aluminum/e_yxg.pdf | //media.digikey.com/Photos/Rubycon/63YXG1200MEFC16X40.JPG | 1189-1490-ND | 63YXG1200MEFC16X40 | Rubycon | CAP ALUM 1200UF 20% 63V RADIAL | 106 | 0 | 1.7396 | 1000 | 1 | Bulk | YXG | Active | 1200µF | ±20% | 63V | - | 6000 Hrs @ 105°C | -40°C ~ 105°C | Polar | General Purpose | 1.212A @ 120Hz | 2.02A @ 100kHz | 40 mOhms | 0.295" (7.50mm) | 0.630" Dia (16.00mm) | 1.654" (42.00mm) | - | Through Hole | Radial, Can | 1.2 | 63 | 0.68982
http://www.cde.com/resources/catalogs/SLP.pdf | //media.digikey.com/photos/Cornell%20Dubilier%20Photos/SLPX333M025H4P3.JPG | 338-1517-ND | SLP472M100H4P3 | Cornell Dubilier Electronics (CDE) | CAP ALUM 4700UF 20% 100V SNAP | 4546 | 0 | 6.8451 | 1000 | 1 | Bulk | SLP | Active | 4700µF | ±20% | 100V | 56 mOhm | 3000 Hrs @ 105°C | -40°C ~ 105°C | - | General Purpose | - | - | - | 0.394" (10.00mm) | 1.378" Dia (35.00mm) | 1.772" (45.00mm) | - | Through Hole | Radial, Can - Snap-In | 4.7 | 100 | 0.68663
http://www.cde.com/resources/catalogs/381-383.pdf | //media.digikey.com/Renders/Cornell%20Dubilier%20Renders/38x%20Series,%20Case%20Code%20B08;%205%20Pins%20Snap-In.jpg | 338-2045-ND | 383LX153M100B082VS | Cornell Dubilier Electronics (CDE) | CAP ALUM 15000UF 20% 100V SNAP | 17 | 0 | 21.8821 | 1000 | 1 | Bulk | 383LX | Active | 15000µF | ±20% | 100V | 19 mOhm | 3000 Hrs @ 105°C | -40°C ~ 105°C | Polar | General Purpose | 8.01A @ 120Hz | 9.21A @ 20kHz | - | - | 1.969" Dia (50.00mm) | 3.228" (82.00mm) | - | Through Hole | Radial, Can - Snap-In - 5 Lead | 15 | 100 | 0.68549
http://www.cde.com/resources/catalogs/381-383.pdf | //media.digikey.com/Renders/Cornell%20Dubilier%20Renders/38x%20Series,%20Case%20Code%20H04;%202%20Lead.jpg | 338-3699-ND | 381LX152M100H042 | Cornell Dubilier Electronics (CDE) | CAP ALUM 1500UF 20% 100V SNAP | 96 | 0 | 2.2069 | 1000 | 1 | Bulk | 381LX | Active | 1500µF | ±20% | 100V | - | 3000 Hrs @ 105°C | -40°C ~ 105°C | Polar | General Purpose | - | - | - | 0.394" (10.00mm) | 0.866" Dia (22.00mm) | 1.654" (42.00mm) | - | Through Hole | Radial, Can - Snap-In | 1.5 | 100 | 0.67968
http://www.nichicon.co.jp/english/products/pdfs/UHW_e.pdf | //media.digikey.com/Photos/Nichicon%20Photos/UHW%20SERIES%2016-37.50mm.jpg | 493-14583-ND | UHW1K122MHD | Nichicon | CAP ALUM 1200UF 20% 80V RADIAL | 84 | 0 | 1.7666 | 1000 | 1 | Bulk | UHW | Active | 1200µF | ±20% | 80V | - | 10000 Hrs @ 105°C | -40°C ~ 105°C | Polar | General Purpose | 2.106A @ 120Hz | 3.51A @ 100kHz | 28 mOhms | 0.295" (7.50mm) | 0.630" Dia (16.00mm) | 1.654" (42.00mm) | - | Through Hole | Radial, Can | 1.2 | 80 | 0.67926
http://nichicon-us.com/english/products/pdfs/e-lgu.pdf | //media.digikey.com/Photos/Nichicon%20Photos/LGU1E472MELZ.JPG | 493-8449-ND | LGU1K102MELZ | Nichicon | CAP ALUM 1000UF 20% 80V SNAP | 4318 | 0 | 1.4797 | 1000 | 1 | Bulk | LGU | Active | 1000µF | ±20% | 80V | - | 3000 Hrs @ 105°C | -40°C ~ 105°C | Polar | General Purpose | 1.29A @ 120Hz | 1.4835A @ 50kHz | - | 0.394" (10.00mm) | 0.866" Dia (22.00mm) | 1.063" (27.00mm) | - | Through Hole | Radial, Can - Snap-In | 1 | 80 | 0.67579
http://nichicon-us.com/english/products/pdfs/e-lkg.pdf | //media.digikey.com/Photos/Nichicon%20Photos/LKG1H103MESCBK.JPG | 493-14757-ND | LKG1K472MESCBK | Nichicon | CAP ALUM 4700UF 20% 80V SNAP | 136 | 0 | 7.0152 | 1000 | 1 | Bulk | LKG | Active | 4700µF | ±20% | 80V | - | 1000 Hrs @ 85°C | -40°C ~ 85°C | Polar | Audio | 4.85A @ 120Hz | - | - | 0.394" (10.00mm) | 1.378" Dia (35.00mm) | 1.969" (50.00mm) | - | Through Hole | Radial, Can - Snap-In | 4.7 | 80 | 0.66998
http://www.cde.com/resources/catalogs/381-383.pdf | //media.digikey.com/Renders/Cornell%20Dubilier%20Renders/38x%20Series,%20Case%20Code%20A02;%202%20Lead.jpg | 338-2310-ND | 381LX332M080A022 | Cornell Dubilier Electronics (CDE) | CAP ALUM 3300UF 20% 80V SNAP | 13 | 0 | 4.947 | 1000 | 1 | Bulk | 381LX | Active | 3300µF | ±20% | 80V | - | 3000 Hrs @ 105°C | -40°C ~ 105°C | Polar | General Purpose | 2.6A @ 120Hz | 3A @ 20kHz | - | 0.394" (10.00mm) | 1.378" Dia (35.00mm) | 1.260" (32.00mm) | - | Through Hole | Radial, Can - Snap-In | 3.3 | 80 | 0.66707
http://nichicon-us.com/english/products/pdfs/e-uvy.pdf | //media.digikey.com/Photos/Nichicon%20Photos/VY%20SERIES%2052mm.JPG | 493-12485-ND | UVY2A222MRD | Nichicon | CAP ALUM 2200UF 20% 100V RADIAL | 500 | 0 | 3.3016 | 1000 | 1 | Bulk | UVY | Active | 2200µF | ±20% | 100V | - | 1000 Hrs @ 105°C | -55°C ~ 105°C | Polar | General Purpose | 1.75A @ 120Hz | 2.0125A @ 10kHz | - | 0.394" (10.00mm) | 0.866" Dia (22.00mm) | 2.047" (52.00mm) | - | Through Hole | Radial, Can | 2.2 | 100 | 0.66635
http://nichicon-us.com/english/products/pdfs/e-lgu.pdf | //media.digikey.com/Photos/Nichicon%20Photos/LGU2A152MELZ.JPG | 493-6145-ND | LGU2A152MELZ | Nichicon | CAP ALUM 1500UF 20% 100V SNAP | 674 | 0 | 2.2566 | 1000 | 1 | Bulk | LGU | Active | 1500µF | ±20% | 100V | - | 3000 Hrs @ 105°C | -40°C ~ 105°C | Polar | General Purpose | 1.99A @ 120Hz | 2.2885A @ 50kHz | - | 0.394" (10.00mm) | 0.866" Dia (22.00mm) | 1.850" (47.00mm) | - | Through Hole | Radial, Can - Snap-In | 1.5 | 100 | 0.66472
http://nichicon-us.com/english/products/pdfs/e-lgg.pdf | //media.digikey.com/Photos/Nichicon%20Photos/LGG2G561MELB45.JPG | 493-8093-ND | LGG2C222MELB45 | Nichicon | CAP ALUM 2200UF 20% 160V SNAP | 3 | 0 | 3.316 | 1000 | 1 | Bulk | LGG | Active | 2200µF | ±20% | 160V | - | 2000 Hrs @ 105°C | -40°C ~ 105°C | Polar | General Purpose | 2.9A @ 120Hz | 4.35A @ 50kHz | - | 0.394" (10.00mm) | 1.181" Dia (30.00mm) | 1.850" (47.00mm) | - | Through Hole | Radial, Can - Snap-In | 2.2 | 160 | 0.66344
http://www.cde.com/resources/catalogs/380-382.pdf | //media.digikey.com/Renders/Cornell%20Dubilier%20Renders/38x%20Series,%20Case%20Code%20K02;%202%20Lead.jpg | 338-2443-ND | 380LX332M080K022 | Cornell Dubilier Electronics (CDE) | CAP ALUM 3300UF 20% 80V SNAP | 74 | 0 | 4.978 | 1000 | 1 | Bulk | 380LX | Active | 3300µF | ±20% | 80V | 85 mOhm @ 120Hz | 3000 Hrs @ 85°C | -40°C ~ 85°C | Polar | General Purpose | 3.2A @ 120Hz | 3.7A @ 20kHz | - | 0.394" (10.00mm) | 1.181" Dia (30.00mm) | 1.260" (32.00mm) | - | Through Hole | Radial, Can - Snap-In | 3.3 | 80 | 0.66292
http://www.chemi-con.co.jp/cgi-bin/CAT_DB/SEARCH/cat_db_al.cgi?e=e&j=p&pdfname=gpd | //media.digikey.com/photos/United%20Chemi-Con%20Photos/GPD%20SERIES%2016x26.5mm.JPG | 565-3814-ND | EGPD630ELL102ML25H | United Chemi-Con | CAP ALUM 1000UF 20% 63V RADIAL | 225 | 0 | 1.5142 | 1000 | 1 | Bulk | GPD | Active | 1000µF | ±20% | 63V | 38 mOhm @ 100kHz | 2000 Hrs @ 135°C | -40°C ~ 135°C | Polar | Automotive | 1.764A @ 120Hz | 2.94A @ 100kHz | - | 0.295" (7.50mm) | 0.630" Dia (16.00mm) | 1.043" (26.50mm) | - | Through Hole | Radial, Can | 1 | 63 | 0.66042
http://nichicon-us.com/english/products/pdfs/e-lgu.pdf | //media.digikey.com/Photos/Nichicon%20Photos/LGU1E472MELZ.JPG | 493-8472-ND | LGU2A122MELZ | Nichicon | CAP ALUM 1200UF 20% 100V SNAP | 436 | 0 | 1.8203 | 1000 | 1 | Bulk | LGU | Active | 1200µF | ±20% | 100V | - | 3000 Hrs @ 105°C | -40°C ~ 105°C | Polar | General Purpose | 1.74A @ 120Hz | 2.001A @ 50kHz | - | 0.394" (10.00mm) | 0.866" Dia (22.00mm) | 1.654" (42.00mm) | - | Through Hole | Radial, Can - Snap-In | 1.2 | 100 | 0.65924
http://nichicon-us.com/english/products/pdfs/e-lgy.pdf | //media.digikey.com/Photos/Nichicon%20Photos/LGY%20Series%2035-52mm.jpg | 493-8739-ND | LGY2A472MELC50 | Nichicon | CAP ALUM 4700UF 20% 100V SNAP | 352 | 0 | 7.1765 | 1000 | 1 | Bulk | LGY | Active | 4700µF | ±20% | 100V | - | 5000 Hrs @ 105°C | -40°C ~ 105°C | Polar | General Purpose | 3.2A @ 120Hz | 3.68A @ 50kHz | - | 0.394" (10.00mm) | 1.378" Dia (35.00mm) | 2.047" (52.00mm) | - | Through Hole | Radial, Can - Snap-In | 4.7 | 100 | 0.65491
http://www.illinoiscapacitor.com/pdf/seriesDocuments/CKH_CKE%20series.pdf | //media.digikey.com/Photos/Illinois%20Capacitor/CKE-Series_31-41%28HT%29.jpg | 1572-1667-ND | 108CKE100M | Illinois Capacitor | CAP ALUM 1000UF 20% 100V RADIAL | 144 | 0 | 1.5271 | 1000 | 1 | Bulk | CKE | Active | 1000µF | ±20% | 100V | 133 mOhm @ 120Hz | 2000 Hrs @ 105°C | -40°C ~ 105°C | Polar | General Purpose | 2.02A @ 120Hz | 2.828A @ 100kHz | - | 0.295" (7.50mm) | 0.709" Dia (18.00mm) | 1.634" (41.50mm) | - | Through Hole | Radial, Can | 1 | 100 | 0.65484
http://www.cde.com/resources/catalogs/381-383.pdf | //media.digikey.com/Renders/Cornell%20Dubilier%20Renders/38x%20Series,%20Case%20Code%20B10;%205%20Pins%20Snap-In.jpg | 338-2047-ND | 383LX223M100B102VS | Cornell Dubilier Electronics (CDE) | CAP ALUM 22000UF 20% 100V SNAP | 24 | 0 | 33.5963 | 1000 | 1 | Bulk | 383LX | Active | 22000µF | ±20% | 100V | 15 mOhm | 3000 Hrs @ 105°C | -40°C ~ 105°C | Polar | General Purpose | 9.32A @ 120Hz | 10.72A @ 20kHz | - | - | 1.969" Dia (50.00mm) | 4.213" (107.00mm) | - | Through Hole | Radial, Can - Snap-In - 5 Lead | 22 | 100 | 0.65483
http://www.cde.com/resources/catalogs/381-383.pdf | //media.digikey.com/Renders/Cornell%20Dubilier%20Renders/38x%20Series,%20Case%20Code%20A02;%202%20Lead.jpg | 338-2303-ND | 381LX222M100A022 | Cornell Dubilier Electronics (CDE) | CAP ALUM 2200UF 100V 20% SNAP | 496 | 0 | 3.371 | 1000 | 1 | Bulk | 381LX | Active | 2200µF | ±20% | 100V | - | 3000 Hrs @ 105°C | -40°C ~ 105°C | Polar | General Purpose | 2.6A @ 120Hz | 3.9A @ 20kHz | - | 0.394" (10.00mm) | 1.378" Dia (35.00mm) | 1.260" (32.00mm) | - | Through Hole | Radial, Can - Snap-In | 2.2 | 100 | 0.65263
//media.digikey.com/pdf/Data%20Sheets/United%20Chemi-Con%20PDFs/KMH%20Series.pdf | //media.digikey.com/Photos/United%20Chemi-Con%20Photos/KMH30-SERIES.jpg | 565-2926-ND | EKMH101VSN152MQ40T | United Chemi-Con | CAP ALUM 1500UF 20% 100V SNAP | 364 | 0 | 2.3021 | 1000 | 1 | Bulk | KMH | Active | 1500µF | ±20% | 100V | 166 mOhm @ 120Hz | 2000 Hrs @ 105°C | -40°C ~ 105°C | Polar | General Purpose | 1.98A @ 120Hz | 2.376A @ 100kHz | - | 0.394" (10.00mm) | 1.000" Dia (25.40mm) | 1.575" (40.00mm) | - | Through Hole | Radial, Can - Snap-In | 1.5 | 100 | 0.65159
http://www.vishay.com/docs/28410/256pmg-si.pdf | //media.digikey.com/Photos/Vishay%20BC%20Photos/MFG_256%20PGM-SI%20Series.jpg | 4660PHBK-ND | MAL225659472E3 | Vishay BC Components | CAP ALUM 4700UF 20% 100V SNAP | 30 | 0 | 7.2284 | 1000 | 1 | Bulk | 256 PMG-SI | Active | 4700µF | ±20% | 100V | 56 mOhm | 2000 Hrs @ 105°C | -40°C ~ 105°C | - | General Purpose | - | 3.96A @ 10kHz | - | 0.394" (10.00mm) | 1.378" Dia (35.00mm) | 1.654" (42.00mm) | - | Through Hole | Radial, Can - Snap-In | 4.7 | 100 | 0.65021
http://nichicon-us.com/english/products/pdfs/e-lgg.pdf | //media.digikey.com/Photos/Nichicon%20Photos/LGG2C272MELC40.JPG | 493-7066-ND | LGG2C272MELC40 | Nichicon | CAP ALUM 2700UF 20% 160V SNAP | 594 | 0 | 4.1588 | 1000 | 1 | Bulk | LGG | Active | 2700µF | ±20% | 160V | - | 2000 Hrs @ 105°C | -40°C ~ 105°C | Polar | General Purpose | 3A @ 120Hz | 4.5A @ 50kHz | - | 0.394" (10.00mm) | 1.378" Dia (35.00mm) | 1.654" (42.00mm) | - | Through Hole | Radial, Can - Snap-In | 2.7 | 160 | 0.64923
http://nichicon-us.com/english/products/pdfs/e-lgu.pdf | //media.digikey.com/Photos/Nichicon%20Photos/GU%20Series%2035-47mm.jpg | 493-7196-ND | LGU2A392MELC | Nichicon | CAP ALUM 3900UF 20% 100V SNAP | 178 | 0 | 6.0249 | 1000 | 1 | Bulk | LGU | Active | 3900µF | ±20% | 100V | - | 3000 Hrs @ 105°C | -40°C ~ 105°C | Polar | General Purpose | 3.69A @ 120Hz | 4.2435A @ 50kHz | - | 0.394" (10.00mm) | 1.378" Dia (35.00mm) | 1.850" (47.00mm) | - | Through Hole | Radial, Can - Snap-In | 3.9 | 100 | 0.64731
http://nichicon-us.com/english/products/pdfs/e-ukl.pdf | //media.digikey.com/Photos/Nichicon%20Photos/KL-SERIES-18mm.jpg | 493-10527-ND | UKL1J102MHD | Nichicon | CAP ALUM 1000UF 20% 63V RADIAL | 35 | 0 | 1.5476 | 1000 | 1 | Bulk | UKL | Active | 1000µF | ±20% | 63V | - | 2000 Hrs @ 85°C | -40°C ~ 85°C | Polar | General Purpose | 1.33A @ 120Hz | 1.5295A @ 10kHz | - | 0.295" (7.50mm) | 0.709" Dia (18.00mm) | 1.457" (37.00mm) | - | Through Hole | Radial, Can | 1 | 63 | 0.64616
http://www.cde.com/resources/catalogs/SLP.pdf | //media.digikey.com/photos/Cornell%20Dubilier%20Photos/SLP153M025C4P3.JPG | 338-1482-ND | SLP222M100C4P3 | Cornell Dubilier Electronics (CDE) | CAP ALUM 2200UF 20% 100V SNAP | 86 | 0 | 3.4076 | 1000 | 1 | Bulk | SLP | Active | 2200µF | ±20% | 100V | 121 mOhm | 3000 Hrs @ 105°C | -40°C ~ 105°C | - | General Purpose | - | - | - | 0.394" (10.00mm) | 0.984" Dia (25.00mm) | 1.772" (45.00mm) | - | Through Hole | Radial, Can - Snap-In | 2.2 | 100 | 0.64561
http://nichicon-us.com/english/products/pdfs/e-ups.pdf | //media.digikey.com/Photos/Nichicon%20Photos/PS%20Series%2042mm.jpg | 493-5657-ND | UPS2A102MHD | Nichicon | CAP ALUM 1000UF 20% 100V RADIAL | 150 | 0 | 1.5506 | 1000 | 1 | Bulk | UPS | Active | 1000µF | ±20% | 100V | - | 3000 Hrs @ 105°C | -55°C ~ 105°C | Polar | General Purpose | 1.322A @ 120Hz | 1.52A @ 100kHz | 47 mOhms | 0.295" (7.50mm) | 0.709" Dia (18.00mm) | 1.654" (42.00mm) | - | Through Hole | Radial, Can | 1 | 100 | 0.64492
http://nichicon-us.com/english/products/pdfs/e-lgy.pdf | //media.digikey.com/Photos/Nichicon%20Photos/GY%20Series%2032mm.jpg | 493-8696-ND | LGY1K122MELZ30 | Nichicon | CAP ALUM 1200UF 20% 80V SNAP | 498 | 0 | 1.8645 | 1000 | 1 | Bulk | LGY | Active | 1200µF | ±20% | 80V | - | 5000 Hrs @ 105°C | -40°C ~ 105°C | Polar | General Purpose | 1.5A @ 120Hz | 1.725A @ 50kHz | - | 0.394" (10.00mm) | 0.866" Dia (22.00mm) | 1.260" (32.00mm) | - | Through Hole | Radial, Can - Snap-In | 1.2 | 80 | 0.64361
http://www.nichicon.co.jp/english/products/pdfs/UHW_e.pdf | //media.digikey.com/Photos/Nichicon%20Photos/UHW%20SERIES%2016-37.50mm.jpg | 493-14582-ND | UHW1K102MHD | Nichicon | CAP ALUM 1000UF 20% 80V RADIAL | 169 | 0 | 1.5606 | 1000 | 1 | Bulk | UHW | Active | 1000µF | ±20% | 80V | - | 10000 Hrs @ 105°C | -40°C ~ 105°C | Polar | General Purpose | 1.716A @ 120Hz | 2.86A @ 100kHz | 30 mOhms | 0.295" (7.50mm) | 0.630" Dia (16.00mm) | 1.457" (37.00mm) | - | Through Hole | Radial, Can | 1 | 80 | 0.64077
http://nichicon-us.com/english/products/pdfs/e-uvz.pdf | //media.digikey.com/Photos/Nichicon%20Photos/UVZ2D470MHD.JPG | 493-1380-ND | UVZ2A102MHD | Nichicon | CAP ALUM 1000UF 20% 100V RADIAL | 5167 | 0 | 1.5626 | 1000 | 1 | Bulk | UVZ | Active | 1000µF | ±20% | 100V | - | 1000 Hrs @ 105°C | -55°C ~ 105°C | Polar | General Purpose | 985mA @ 120Hz | 1.13275A @ 10kHz | - | 0.295" (7.50mm) | 0.709" Dia (18.00mm) | 1.634" (41.50mm) | - | Through Hole | Radial, Can | 1 | 100 | 0.63995
http://nichicon-us.com/english/products/pdfs/e-lkg.pdf | //media.digikey.com/Photos/Nichicon%20Photos/LKG1H223MKZ.jpg | 493-14703-ND | LKG1K223MKZF | Nichicon | CAP ALUM 22000UF 20% 80V SOLDER | 19 | 0 | 34.4654 | 1000 | 1 | Bulk | LKG | Active | 22000µF | ±20% | 80V | - | 1000 Hrs @ 85°C | -40°C ~ 85°C | Polar | Audio | 7.8A @ 120Hz | - | - | 0.709" (18.00mm) | 1.969" Dia (50.00mm) | 4.055" (103.00mm) | - | Through Hole | Radial, Can - Solder Lug | 22 | 80 | 0.63832
http://www.chemi-con.co.jp/cgi-bin/CAT_DB/SEARCH/cat_db_al.cgi?e=e&j=p&pdfname=gxf | //media.digikey.com/Photos/United%20Chemi-Con%20Photos/MFG_GXF.jpg | 565-4638-ND | EGXF630ELL132ML35S | United Chemi-Con | CAP MINI ALUM ELECTRO | 1000 | 0 | 2.0547 | 1000 | 1 | Bulk | Automotive, AEC-Q200, GXF | Active | 1300µF | ±20% | 63V | 31 mOhm @ 100kHz | 3000 Hrs @ 125°C | -40°C ~ 125°C | Polar | Automotive | 1.932A @ 120Hz | - | - | 0.295" (7.50mm) | 0.630" Dia (16.00mm) | 1.437" (36.50mm) | - | Through Hole | Radial, Can | 1.3 | 63 | 0.63269
http://nichicon-us.com/english/products/pdfs/e-lgy.pdf | //media.digikey.com/Photos/Nichicon%20Photos/LGY%20Series%2047mm.jpg | 493-8738-ND | LGY2A392MELC45 | Nichicon | CAP ALUM 3900UF 20% 100V SNAP | 58 | 0 | 6.1768 | 1000 | 1 | Bulk | LGY | Active | 3900µF | ±20% | 100V | - | 5000 Hrs @ 105°C | -40°C ~ 105°C | Polar | General Purpose | 2.9A @ 120Hz | 3.335A @ 50kHz | - | 0.394" (10.00mm) | 1.378" Dia (35.00mm) | 1.850" (47.00mm) | - | Through Hole | Radial, Can - Snap-In | 3.9 | 100 | 0.6314
http://www.cde.com/resources/catalogs/381-383.pdf | //media.digikey.com/Renders/Cornell%20Dubilier%20Renders/38x%20Series,%20Case%20Code%20H01;%202%20Lead.jpg | 338-3837-ND | 381LX122M063H012 | Cornell Dubilier Electronics (CDE) | CAP ALUM 1200UF 20% 63V SNAP | 340 | 0 | 1.9025 | 1000 | 1 | Bulk | 381LX | Active | 1200µF | ±20% | 63V | - | 3000 Hrs @ 105°C | -40°C ~ 105°C | Polar | General Purpose | 1.4A @ 120Hz | 1.6A @ 20kHz | - | 0.394" (10.00mm) | 0.866" Dia (22.00mm) | 1.063" (27.00mm) | - | Through Hole | Radial, Can - Snap-In | 1.2 | 63 | 0.63074
http://nichicon-us.com/english/products/pdfs/e-uvk.pdf | //media.digikey.com/Photos/Nichicon%20Photos/UVK2A102MHD.JPG | UVK2A102MHD-ND | UVK2A102MHD | Nichicon | CAP ALUM 1000UF 20% 100V RADIAL | 126 | 0 | 1.5857 | 1000 | 1 | Bulk | UVK | Active | 1000µF | ±20% | 100V | - | 2000 Hrs @ 85°C | -40°C ~ 85°C | Polar | General Purpose | 1.35A @ 120Hz | 1.5525A @ 10kHz | - | 0.295" (7.50mm) | 0.709" Dia (18.00mm) | 1.398" (35.50mm) | - | Through Hole | Radial, Can | 1 | 100 | 0.63064
http://nichicon-us.com/english/products/pdfs/e-lgy.pdf | //media.digikey.com/Photos/Nichicon%20Photos/GY%20Series%2030-52mm.jpg | 493-8736-ND | LGY2A332MELB50 | Nichicon | CAP ALUM 3300UF 20% 100V SNAP | 196 | 0 | 5.2389 | 1000 | 1 | Bulk | LGY | Active | 3300µF | ±20% | 100V | - | 5000 Hrs @ 105°C | -40°C ~ 105°C | Polar | General Purpose | 2.7A @ 120Hz | 3.105A @ 50kHz | - | 0.394" (10.00mm) | 1.181" Dia (30.00mm) | 2.047" (52.00mm) | - | Through Hole | Radial, Can - Snap-In | 3.3 | 100 | 0.6299
http://nichicon-us.com/english/products/pdfs/e-lls.pdf | //media.digikey.com/Photos/Nichicon%20Photos/LLS2A122MELZ.jpg | 493-7306-ND | LLS2A122MELZ | Nichicon | CAP ALUM 1200UF 20% 100V SNAP | 107 | 0 | 1.9065 | 1000 | 1 | Bulk | LLS | Active | 1200µF | ±20% | 100V | - | 3000 Hrs @ 85°C | -40°C ~ 85°C | Polar | General Purpose | 2.12A @ 120Hz | 2.438A @ 50kHz | - | 0.394" (10.00mm) | 0.866" Dia (22.00mm) | 1.260" (32.00mm) | - | Through Hole | Radial, Can - Snap-In | 1.2 | 100 | 0.62943
http://katalog.we-online.de/pbs/datasheet/860010780024.pdf | //media.digikey.com/Photos/Wurth%20Electronics%20Photos/MFG_WCAP-ATG8.jpg | 732-8781-3-ND | 860010780024 | Wurth Electronics Inc. | CAP 1000 UF 20% 63 V | 400 | 0 | 1.5958 | 1000 | 200 | Tape & Box (TB) | WCAP-ATG8 | Active | 1000µF | ±20% | 63V | - | 2000 Hrs @ 85°C | -40°C ~ 85°C | Polar | General Purpose | 1.54A @ 120Hz | 2.1252A @ 100kHz | - | 0.295" (7.50mm) | 0.630" Dia (16.00mm) | 1.043" (26.50mm) | - | Through Hole | Radial, Can | 1 | 63 | 0.62663
http://nichicon-us.com/english/products/pdfs/e-lls.pdf | //media.digikey.com/Photos/Nichicon%20Photos/LLS2W101MELZ.JPG | LLS2A102MELZ-ND | LLS2A102MELZ | Nichicon | CAP ALUM 1000UF 20% 100V SNAP | 517 | 0 | 1.5981 | 1000 | 1 | Bulk | LLS | Active | 1000µF | ±20% | 100V | - | 3000 Hrs @ 85°C | -40°C ~ 85°C | Polar | General Purpose | 2.02A @ 120Hz | 2.323A @ 50kHz | - | 0.394" (10.00mm) | 0.866" Dia (22.00mm) | 1.181" (30.00mm) | - | Through Hole | Radial, Can - Snap-In | 1 | 100 | 0.62574
http://www.vishay.com/docs/28342/058059pll-si.pdf | //media.digikey.com/photos/Vishay%20BC%20Photos/058-PLL-SI_Rad-Can-Snap-in.jpg | 4799PHBK-ND | MAL205858472E3 | Vishay BC Components | CAP ALUM 4700UF 20% 63V SNAP | 554 | 0 | 7.5387 | 1000 | 1 | Bulk | 058 PLL-SI | Active | 4700µF | ±20% | 63V | 60 mOhm @ 100Hz | 10000 Hrs @ 105°C | -40°C ~ 85°C | Polar | General Purpose | 3.65A @ 100Hz | - | 45 mOhms | 0.394" (10.00mm) | 1.378" Dia (35.00mm) | 1.654" (42.00mm) | - | Through Hole | Radial, Can - Snap-In | 4.7 | 63 | 0.62345
http://www.cde.com/resources/catalogs/380LQ.pdf | //media.digikey.com/Renders/Cornell%20Dubilier%20Renders/38x%20Series,%20Case%20Code%20A04;%202%20Lead.jpg | 338-3501-ND | 380LQ272M160A042 | Cornell Dubilier Electronics (CDE) | CAP ALUM 2700UF 20% 160V SNAP | 1944 | 0 | 4.342 | 1000 | 1 | Bulk | 380LQ | Active | 2700µF | ±20% | 160V | 80 mOhm @ 120Hz | 2000 Hrs @ 85°C | -40°C ~ 85°C | Polar | General Purpose | 5.45A @ 120Hz | 7.63A @ 20kHz | - | 0.394" (10.00mm) | 1.378" Dia (35.00mm) | 1.654" (42.00mm) | - | Through Hole | Radial, Can - Snap-In | 2.7 | 160 | 0.62184
//media.digikey.com/pdf/Data%20Sheets/United%20Chemi-Con%20PDFs/GPA_Series.PDF | //media.digikey.com/Photos/United%20Chemi-Con%20Photos/MFG_GPA%20SERIES.jpg | 565-3404-ND | EGPA630ELL102ML35S | United Chemi-Con | CAP ALUM 1000UF 20% 63V RADIAL | 4677 | 0 | 1.6119 | 1000 | 1 | Bulk | GPA | Active | 1000µF | ±20% | 63V | 44 mOhm @ 100kHz | 5000 Hrs @ 125°C | -40°C ~ 125°C | Polar | Automotive | 1.548A @ 120Hz | 2.58A @ 100kHz | - | - | 0.630" Dia (16.00mm) | 1.437" (36.50mm) | - | Through Hole | Radial, Can | 1 | 63 | 0.62037
http://www.vishay.com/docs/28346/051053pe.pdf | //media.digikey.com/Photos/Vishay%20BC%20Photos/051-PEC-PW_4-Lead.jpg | 4781PHBK-ND | MAL205158472E3 | Vishay BC Components | CAP ALUM 4700UF 20% 63V RADIAL | 603 | 0 | 7.5934 | 1000 | 1 | Bulk | 051 PEC-PW | Active | 4700µF | ±20% | 63V | 49 mOhm @ 100Hz | 12000 Hrs @ 85°C | -40°C ~ 85°C | Polar | General Purpose | 4.1A @ 100Hz | - | 38 mOhms | 0.787" (20.00mm) | 1.181" Dia (30.00mm) | 1.772" (45.00mm) | - | Through Hole | Radial, Can - 4 Lead | 4.7 | 63 | 0.61895
http://nichicon-us.com/english/products/pdfs/e-lgu.pdf | //media.digikey.com/Photos/Nichicon%20Photos/LGU2A102MELA.jpg | 493-6144-ND | LGU2A102MELA | Nichicon | CAP ALUM 1000UF 20% 100V SNAP | 4534 | 0 | 1.6376 | 1000 | 1 | Bulk | LGU | Active | 1000µF | ±20% | 100V | - | 3000 Hrs @ 105°C | -40°C ~ 105°C | Polar | General Purpose | 1.56A @ 120Hz | 1.794A @ 50kHz | - | 0.394" (10.00mm) | 0.984" Dia (25.00mm) | 1.260" (32.00mm) | - | Through Hole | Radial, Can - Snap-In | 1 | 100 | 0.61066
http://www.cde.com/resources/catalogs/381-383.pdf | //media.digikey.com/Renders/Cornell%20Dubilier%20Renders/38x%20Series,%20Case%20Code%20H01;%202%20Lead.jpg | 338-3690-ND | 381LX102M080H012 | Cornell Dubilier Electronics (CDE) | CAP ALUM 1000UF 20% 80V SNAP | 289 | 0 | 1.6376 | 1000 | 1 | Bulk | 381LX | Active | 1000µF | ±20% | 80V | - | 3000 Hrs @ 105°C | -40°C ~ 105°C | Polar | General Purpose | - | - | - | 0.394" (10.00mm) | 0.866" Dia (22.00mm) | 1.063" (27.00mm) | - | Through Hole | Radial, Can - Snap-In | 1 | 80 | 0.61066
http://www.vishay.com/docs/28325/021asm.pdf | //media.digikey.com/Photos/Vishay%20BC%20Photos/021-ASM%20SERIES%2010.0L,4.5D.jpg | 4083PHBK-ND | MAL202118222E3 | Vishay BC Components | CAP ALUM 2200UF 20% 63V AXIAL | 732 | 0 | 3.6092 | 1000 | 1 | Bulk | ASM 021 | Active | 2200µF | ±20% | 63V | 99 mOhm | 8000 Hrs @ 85°C | -40°C ~ 85°C | Polar | General Purpose | - | 2.492A @ 10kHz | 40 mOhms | - | 0.827" Dia x 1.496" L (21.00mm x 38.00mm) | - | - | Through Hole | Axial, Can | 2.2 | 63 | 0.60956
http://nichicon-us.com/english/products/pdfs/e-lgu.pdf | //media.digikey.com/Photos/Nichicon%20Photos/LGU1E682MELA.jpg | 493-8451-ND | LGU1K122MELA | Nichicon | CAP ALUM 1200UF 20% 80V SNAP | 166 | 0 | 1.9692 | 1000 | 1 | Bulk | LGU | Active | 1200µF | ±20% | 80V | - | 3000 Hrs @ 105°C | -40°C ~ 105°C | Polar | General Purpose | 1.39A @ 120Hz | 1.5985A @ 50kHz | - | 0.394" (10.00mm) | 0.984" Dia (25.00mm) | 1.063" (27.00mm) | - | Through Hole | Radial, Can - Snap-In | 1.2 | 80 | 0.60937
http://nichicon-us.com/english/products/pdfs/e-lgy.pdf | //media.digikey.com/Photos/Nichicon%20Photos/GY%20Series%2027mm.jpg | 493-8697-ND | LGY1K122MELA25 | Nichicon | CAP ALUM 1200UF 20% 80V SNAP | 199 | 0 | 1.9702 | 1000 | 1 | Bulk | LGY | Active | 1200µF | ±20% | 80V | - | 5000 Hrs @ 105°C | -40°C ~ 105°C | Polar | General Purpose | 1.5A @ 120Hz | 1.725A @ 50kHz | - | 0.394" (10.00mm) | 0.984" Dia (25.00mm) | 1.063" (27.00mm) | - | Through Hole | Radial, Can - Snap-In | 1.2 | 80 | 0.60907
http://nichicon-us.com/english/products/pdfs/e-tvx.pdf | //media.digikey.com/Photos/Nichicon%20Photos/TVX1J332MDD.jpg | 493-14824-ND | TVX1J332MDD | Nichicon | CAP ALUM 3300UF 20% 63V AXIAL | 25 | 0 | 5.4442 | 1000 | 1 | Bulk | TVX | Active | 3300µF | ±20% | 63V | - | 2000 Hrs @ 85°C | -40°C ~ 85°C | - | General Purpose | - | - | - | - | - | - | - | Through Hole | Axial, Can | 3.3 | 63 | 0.60615
http://www.rubycon.co.jp/en/catalog/e_pdfs/aluminum/e_rx30.pdf | //media.digikey.com/Photos/Rubycon/63RX301500M18X40.JPG | 1189-1481-ND | 63RX301500M18X40 | Rubycon | CAP ALUM 1500UF 20% 63V RADIAL | 107 | 0 | 2.475 | 1000 | 1 | Bulk | RX30 | Active | 1500µF | ±20% | 63V | - | 4000 Hrs @ 130°C | -40°C ~ 130°C | Polar | Automotive | 1.763A @ 120Hz | 2.35A @ 100kHz | 43 mOhms | 0.295" (7.50mm) | 0.709" Dia (18.00mm) | 1.654" (42.00mm) | - | Through Hole | Radial, Can | 1.5 | 63 | 0.60606
http://www.rubycon.co.jp/en/catalog/e_pdfs/aluminum/e_MXG.pdf | //media.digikey.com/Photos/Rubycon/100MXG1000MEFCSN22X30.jpg | 1189-3855-ND | 80MXG1000MEFCSN20X25 | Rubycon | CAP ALUM 1000UF 20% 80V SNAP | 200 | 0 | 1.6544 | 1000 | 1 | Bulk | MXG | Active | 1000µF | ±20% | 80V | - | 2000 Hrs @ 105°C | -40°C ~ 105°C | Polar | General Purpose | 1.24A @ 120Hz | 1.426A @ 10kHz | - | 0.394" (10.00mm) | 0.787" Dia (20.00mm) | 1.063" (27.00mm) | - | Through Hole | Radial, Can - Snap-In | 1 | 80 | 0.60446
http://www.chemi-con.co.jp/cgi-bin/CAT_DB/SEARCH/cat_db_al.cgi?e=e&j=p&pdfname=kmg | //media.digikey.com/photos/United%20Chemi-Con%20Photos/EKMG101ELL102MM40S.JPG | 565-1372-ND | EKMG101ELL102MM40S | United Chemi-Con | CAP ALUM 1000UF 20% 100V RADIAL | 6 | 0 | 1.6593 | 1000 | 1 | Bulk | KMG | Active | 1000µF | ±20% | 100V | - | 1000 Hrs @ 105°C | -55°C ~ 105°C | Polar | General Purpose | 985mA @ 120Hz | 1.4775A @ 100kHz | - | 0.295" (7.50mm) | 0.709" Dia (18.00mm) | 1.634" (41.50mm) | - | Through Hole | Radial, Can | 1 | 100 | 0.60267
http://www.chemi-con.co.jp/cgi-bin/CAT_DB/SEARCH/cat_db_al.cgi?e=e&j=p&pdfname=gxf | //media.digikey.com/Photos/United%20Chemi-Con%20Photos/MFG_GXF.jpg | 565-4637-ND | EGXF630ELL122MM25S | United Chemi-Con | CAP MINI ALUM ELECTRO | 1000 | 0 | 1.9977 | 1000 | 1 | Bulk | Automotive, AEC-Q200, GXF | Active | 1200µF | ±20% | 63V | 44 mOhm @ 100kHz | 3000 Hrs @ 125°C | -40°C ~ 125°C | Polar | Automotive | 1.464A @ 120Hz | - | - | 0.295" (7.50mm) | 0.709" Dia (18.00mm) | 1.043" (26.50mm) | - | Through Hole | Radial, Can | 1.2 | 63 | 0.6007
http://nichicon-us.com/english/products/pdfs/e-lgy.pdf | //media.digikey.com/Photos/Nichicon%20Photos/LGY%20Series%2052mm.jpg | 493-8731-ND | LGY2A222MELA50 | Nichicon | CAP ALUM 2200UF 20% 100V SNAP | 259 | 0 | 3.6689 | 1000 | 1 | Bulk | LGY | Active | 2200µF | ±20% | 100V | - | 5000 Hrs @ 105°C | -40°C ~ 105°C | Polar | General Purpose | 2.2A @ 120Hz | 2.53A @ 50kHz | - | 0.394" (10.00mm) | 0.984" Dia (25.00mm) | 2.047" (52.00mm) | - | Through Hole | Radial, Can - Snap-In | 2.2 | 100 | 0.59964
http://katalog.we-online.de/pbs/datasheet/860010783029.pdf | //media.digikey.com/Photos/Wurth%20Electronics%20Photos/MFG_WCAP-ATG8.jpg | 732-8786-ND | 860010783029 | Wurth Electronics Inc. | CAP 2700 UF 20% 63 V | 97 | 0 | 4.5043 | 1000 | 1 | Tray | WCAP-ATG8 | Active | 2700µF | ±20% | 63V | - | 2000 Hrs @ 85°C | -40°C ~ 85°C | Polar | General Purpose | 2.86A @ 120Hz | 3.6608A @ 100kHz | - | 0.394" (10.00mm) | 0.866" Dia (22.00mm) | 1.693" (43.00mm) | - | Through Hole | Radial, Can | 2.7 | 63 | 0.59942
http://www.rubycon.co.jp/en/catalog/e_pdfs/aluminum/e_zlh.pdf | //media.digikey.com/Photos/Rubycon/63ZLH1800MEFC18X35.5.JPG | 1189-3040-ND | 80ZLH1000MEFC18X31.5 | Rubycon | CAP ALUM 1000UF 20% 80V RADIAL | 180 | 0 | 1.678 | 1000 | 1 | Bulk | ZLH | Active | 1000µF | ±20% | 80V | - | 10000 Hrs @ 105°C | -40°C ~ 105°C | Polar | General Purpose | 1.482A @ 120Hz | - | 31 mOhms | 0.295" (7.50mm) | 0.709" Dia (18.00mm) | 1.319" (33.50mm) | - | Through Hole | Radial, Can | 1 | 80 | 0.59594
http://nichicon-us.com/english/products/pdfs/e-ukw.pdf | //media.digikey.com/Photos/Nichicon%20Photos/KW-SERIES-16mm.jpg | 493-10723-1-ND | UKW1J102MHD1TN | Nichicon | CAP ALUM 1000UF 20% 63V RADIAL | 134 | 0 | 1.6803 | 1000 | 1 | Cut Tape (CT) | UKW | Active | 1000µF | ±20% | 63V | - | 2000 Hrs @ 85°C | -40°C ~ 85°C | Polar | Audio | 1.3A @ 120Hz | 1.495A @ 10kHz | - | 0.295" (7.50mm) | 0.630" Dia (16.00mm) | 1.063" (27.00mm) | - | Through Hole | Radial, Can | 1 | 63 | 0.59513
http://nichicon-us.com/english/products/pdfs/e-lgy.pdf | //media.digikey.com/Photos/Nichicon%20Photos/LGY%20Series%2035mm.jpg | 493-8737-ND | LGY2A332MELC40 | Nichicon | CAP ALUM 3300UF 20% 100V SNAP | 218 | 0 | 5.552 | 1000 | 1 | Bulk | LGY | Active | 3300µF | ±20% | 100V | - | 5000 Hrs @ 105°C | -40°C ~ 105°C | Polar | General Purpose | 2.7A @ 120Hz | 3.105A @ 50kHz | - | 0.394" (10.00mm) | 1.378" Dia (35.00mm) | 1.654" (42.00mm) | - | Through Hole | Radial, Can - Snap-In | 3.3 | 100 | 0.59438
http://www.cde.com/resources/catalogs/380-382.pdf | //media.digikey.com/Renders/Cornell%20Dubilier%20Renders/38x%20Series,%20Case%20Code%20A06;%204%20Lead.jpg | 338-2111-ND | 382LX822M100A062 | Cornell Dubilier Electronics (CDE) | CAP ALUM 8200UF 20% 100V SNAP | 85 | 0 | 13.811 | 1000 | 1 | Bulk | 382LX | Active | 8200µF | ±20% | 100V | - | 3000 Hrs @ 85°C | -40°C ~ 85°C | Polar | General Purpose | - | - | - | - | 1.378" Dia (35.00mm) | 2.559" (65.00mm) | - | Through Hole | Radial, Can - Snap-In - 4 Lead | 8.2 | 100 | 0.59373
http://www.chemi-con.co.jp/cgi-bin/CAT_DB/SEARCH/cat_db_al.cgi?e=e&j=p&pdfname=gxf | //media.digikey.com/Photos/United%20Chemi-Con%20Photos/MFG_GXF.jpg | 565-4636-ND | EGXF630ELL112ML30S | United Chemi-Con | CAP MINI ALUM ELECTRO | 998 | 0 | 1.8566 | 1000 | 1 | Bulk | Automotive, AEC-Q200, GXF | Active | 1100µF | ±20% | 63V | 37 mOhm @ 100kHz | 3000 Hrs @ 125°C | -40°C ~ 125°C | Polar | Automotive | 1.764A @ 120Hz | - | - | 0.295" (7.50mm) | 0.630" Dia (16.00mm) | 1.240" (31.50mm) | - | Through Hole | Radial, Can | 1.1 | 63 | 0.59249
http://www.rubycon.co.jp/en/catalog/e_pdfs/aluminum/e_MXG.pdf | //media.digikey.com/Photos/Rubycon/MFG_MXG-Series.jpg | 1189-3363-ND | 100MXG1800MEFCSN25X35 | Rubycon | CAP ALUM 1800UF 20% 100V SNAP | 138 | 0 | 3.039 | 1000 | 1 | Bulk | MXG | Active | 1800µF | ±20% | 100V | - | 2000 Hrs @ 105°C | -40°C ~ 105°C | Polar | General Purpose | 2.23A @ 120Hz | 2.5645A @ 10kHz | - | 0.394" (10.00mm) | 0.984" Dia (25.00mm) | 1.457" (37.00mm) | - | Through Hole | Radial, Can - Snap-In | 1.8 | 100 | 0.5923
http://nichicon-us.com/english/products/pdfs/e-lgy.pdf | //media.digikey.com/Photos/Nichicon%20Photos/GY%20SERIES%2030-47mm.JPG | 493-8734-ND | LGY2A272MELB45 | Nichicon | CAP ALUM 2700UF 20% 100V SNAP | 184 | 0 | 4.5655 | 1000 | 1 | Bulk | LGY | Active | 2700µF | ±20% | 100V | - | 5000 Hrs @ 105°C | -40°C ~ 105°C | Polar | General Purpose | 2.4A @ 120Hz | 2.76A @ 50kHz | - | 0.394" (10.00mm) | 1.181" Dia (30.00mm) | 1.850" (47.00mm) | - | Through Hole | Radial, Can - Snap-In | 2.7 | 100 | 0.59139
http://www.cde.com/resources/catalogs/381-383.pdf | //media.digikey.com/Renders/Cornell%20Dubilier%20Renders/38x%20Series,%20Case%20Code%20H03;%202%20Lead.jpg | 338-3877-ND | 381LX122M100H032 | Cornell Dubilier Electronics (CDE) | CAP ALUM 1200UF 20% 100V SNAP | 290 | 0 | 2.0357 | 1000 | 1 | Bulk | 381LX | Active | 1200µF | ±20% | 100V | - | 3000 Hrs @ 105°C | -40°C ~ 105°C | Polar | General Purpose | - | - | - | 0.394" (10.00mm) | 0.866" Dia (22.00mm) | 1.457" (37.00mm) | - | Through Hole | Radial, Can - Snap-In | 1.2 | 100 | 0.58947
http://www.cde.com/resources/catalogs/381-383.pdf | //media.digikey.com/Renders/Cornell%20Dubilier%20Renders/38x%20Series,%20Case%20Code%20J01;%202%20Lead.jpg | 338-2506-ND | 381LX102M080J012 | Cornell Dubilier Electronics (CDE) | CAP ALUM 1000UF 20% 80V SNAP | 390 | 0 | 1.6968 | 1000 | 1 | Bulk | 381LX | Active | 1000µF | ±20% | 80V | - | 3000 Hrs @ 105°C | -40°C ~ 105°C | Polar | General Purpose | 1.3A @ 120Hz | 1.5A @ 20kHz | - | 0.394" (10.00mm) | 0.984" Dia (25.00mm) | 1.063" (27.00mm) | - | Through Hole | Radial, Can - Snap-In | 1 | 80 | 0.58936
http://www.cde.com/resources/catalogs/381-383.pdf | //media.digikey.com/Renders/Cornell%20Dubilier%20Renders/38x%20Series,%20Case%20Code%20A05;%204%20Lead.jpg | 338-2040-ND | 383LX472M100A052 | Cornell Dubilier Electronics (CDE) | CAP ALUM 4700UF 20% 100V SNAP | 87 | 0 | 7.9768 | 1000 | 1 | Bulk | 383LX | Active | 4700µF | ±20% | 100V | - | 3000 Hrs @ 105°C | -40°C ~ 105°C | Polar | General Purpose | - | - | - | - | 1.378" Dia (35.00mm) | 2.047" (52.00mm) | - | Through Hole | Radial, Can - Snap-In - 4 Lead | 4.7 | 100 | 0.58921
http://nichicon-us.com/english/products/pdfs/e-lgy.pdf | //media.digikey.com/Photos/Nichicon%20Photos/LGY%20Series%2037mm.jpg | 493-8735-ND | LGY2A272MELC35 | Nichicon | CAP ALUM 2700UF 20% 100V SNAP | 159 | 0 | 4.5913 | 1000 | 1 | Bulk | LGY | Active | 2700µF | ±20% | 100V | - | 5000 Hrs @ 105°C | -40°C ~ 105°C | Polar | General Purpose | 2.4A @ 120Hz | 2.76A @ 50kHz | - | 0.394" (10.00mm) | 1.378" Dia (35.00mm) | 1.457" (37.00mm) | - | Through Hole | Radial, Can - Snap-In | 2.7 | 100 | 0.58807
http://katalog.we-online.de/pbs/datasheet/860010780025.pdf | //media.digikey.com/Photos/Wurth%20Electronics%20Photos/MFG_WCAP-ATG8.jpg | 732-8782-3-ND | 860010780025 | Wurth Electronics Inc. | CAP 1200 UF 20% 63 V | 250 | 0 | 2.0455 | 1000 | 250 | Tape & Box (TB) | WCAP-ATG8 | Active | 1200µF | ±20% | 63V | - | 2000 Hrs @ 85°C | -40°C ~ 85°C | Polar | General Purpose | 1.837A @ 120Hz | 2.35136A @ 100kHz | - | 0.295" (7.50mm) | 0.630" Dia (16.00mm) | 1.299" (33.00mm) | - | Through Hole | Radial, Can | 1.2 | 63 | 0.58667
http://nichicon-us.com/english/products/pdfs/e-ufw.pdf | //media.digikey.com/photos/Nichicon%20Photos/UFW2A102MHD.JPG | 493-3185-ND | UFW2A102MHD | Nichicon | CAP ALUM 1000UF 20% 100V RADIAL | 344 | 0 | 1.712 | 1000 | 1 | Bulk | UFW | Active | 1000µF | ±20% | 100V | - | 2000 Hrs @ 85°C | -40°C ~ 85°C | Polar | Audio | 1.37A @ 120Hz | 1.5755A @ 10kHz | - | 0.295" (7.50mm) | 0.709" Dia (18.00mm) | 1.575" (40.00mm) | - | Through Hole | Radial, Can | 1 | 100 | 0.58413
http://www.rubycon.co.jp/en/catalog/e_pdfs/aluminum/e_zlh.pdf | //media.digikey.com/photos/Rubycon/63ZLH1200MEFC16X31.5.JPG | 1189-3039-ND | 80ZLH1000MEFC16X40 | Rubycon | CAP ALUM 1000UF 20% 80V RADIAL | 164 | 0 | 1.7153 | 1000 | 1 | Bulk | ZLH | Active | 1000µF | ±20% | 80V | - | 10000 Hrs @ 105°C | -40°C ~ 105°C | Polar | General Purpose | 1.716A @ 120Hz | - | 27 mOhms | 0.295" (7.50mm) | 0.630" Dia (16.00mm) | 1.654" (42.00mm) | - | Through Hole | Radial, Can | 1 | 80 | 0.58298
http://nichicon-us.com/english/products/pdfs/e-lgy.pdf | //media.digikey.com/Photos/Nichicon%20Photos/GY%20Series%2022mm.jpg | 493-8695-ND | LGY1K102MELZ25 | Nichicon | CAP ALUM 1000UF 20% 80V SNAP | 906 | 0 | 1.7191 | 1000 | 1 | Bulk | LGY | Active | 1000µF | ±20% | 80V | - | 5000 Hrs @ 105°C | -40°C ~ 105°C | Polar | General Purpose | 1.3A @ 120Hz | 1.495A @ 50kHz | - | 0.394" (10.00mm) | 0.866" Dia (22.00mm) | 1.063" (27.00mm) | - | Through Hole | Radial, Can - Snap-In | 1 | 80 | 0.58171
http://www.vishay.com/docs/28410/256pmg-si.pdf | //media.digikey.com/Photos/Vishay%20BC%20Photos/MFG_256%20PGM-SI%20Series.jpg | 4659PHBK-ND | MAL225649272E3 | Vishay BC Components | CAP ALUM 2700UF 20% 100V SNAP | 80 | 0 | 4.6546 | 1000 | 1 | Bulk | 256 PMG-SI | Active | 2700µF | ±20% | 100V | 98 mOhm | 2000 Hrs @ 105°C | -40°C ~ 105°C | - | General Purpose | - | 2.844A @ 10kHz | - | 0.394" (10.00mm) | 1.181" Dia (30.00mm) | 1.457" (37.00mm) | - | Through Hole | Radial, Can - Snap-In | 2.7 | 100 | 0.58007
http://nichicon-us.com/english/products/pdfs/e-lgu.pdf | //media.digikey.com/Photos/Nichicon%20Photos/LGU1V153MELB.JPG | 493-8478-ND | LGU2A272MELB | Nichicon | CAP ALUM 2700UF 20% 100V SNAP | 144 | 0 | 4.6566 | 1000 | 1 | Bulk | LGU | Active | 2700µF | ±20% | 100V | - | 3000 Hrs @ 105°C | -40°C ~ 105°C | Polar | General Purpose | 2.94A @ 120Hz | 3.381A @ 50kHz | - | 0.394" (10.00mm) | 1.181" Dia (30.00mm) | 1.850" (47.00mm) | - | Through Hole | Radial, Can - Snap-In | 2.7 | 100 | 0.57982
http://nichicon-us.com/english/products/pdfs/e-tvx.pdf | //media.digikey.com/Photos/Nichicon%20Photos/TVX1J472MDD.JPG | 493-13376-ND | TVX1J472MDD | Nichicon | CAP ALUM 4700UF 20% 63V AXIAL | 30 | 0 | 8.117 | 1000 | 1 | Bulk | TVX | Active | 4700µF | ±20% | 63V | - | 2000 Hrs @ 85°C | -40°C ~ 85°C | - | General Purpose | - | - | - | - | - | - | - | Through Hole | Axial, Can | 4.7 | 63 | 0.57903
http://nichicon-us.com/english/products/pdfs/e-upm.pdf | //media.digikey.com/Photos/Nichicon%20Photos/PM%20Series%2042mm.JPG | 493-5621-ND | UPM1K102MHD | Nichicon | CAP ALUM 1000UF 20% 80V RADIAL | 105 | 0 | 1.738 | 1000 | 1 | Bulk | UPM | Active | 1000µF | ±20% | 80V | - | 5000 Hrs @ 105°C | -55°C ~ 105°C | Polar | General Purpose | 2.05A @ 120Hz | 2.37A @ 10kHz | 44 mOhms | 0.295" (7.50mm) | 0.709" Dia (18.00mm) | 1.654" (42.00mm) | - | Through Hole | Radial, Can | 1 | 80 | 0.57537
//media.digikey.com/pdf/Data%20Sheets/United%20Chemi-Con%20PDFs/KMH%20Series.pdf | //media.digikey.com/photos/United%20Chemi-Con%20Photos/KMH%20SERIES%2035H,22D.jpg | 565-2922-ND | EKMH101VSN102MP35T | United Chemi-Con | CAP ALUM 1000UF 20% 100V SNAP | 160 | 0 | 1.7382 | 1000 | 1 | Bulk | KMH | Active | 1000µF | ±20% | 100V | 249 mOhm @ 120Hz | 2000 Hrs @ 105°C | -40°C ~ 105°C | Polar | General Purpose | 1.5A @ 120Hz | 1.8A @ 100kHz | - | 0.394" (10.00mm) | 0.866" Dia (22.00mm) | 1.378" (35.00mm) | - | Through Hole | Radial, Can - Snap-In | 1 | 100 | 0.57531
http://www.vishay.com/docs/28340/056057psmsi.pdf | //media.digikey.com/Photos/Vishay%20BC%20Photos/056%20PSM%20SI%20Series.jpg | 4790PHBK-ND | MAL205658222E3 | Vishay BC Components | CAP ALUM 2200UF 20% 63V SNAP | 622 | 0 | 3.829 | 1000 | 1 | Bulk | 056 PSM-SI | Active | 2200µF | ±20% | 63V | 79 mOhm @ 100Hz | 12000 Hrs @ 85°C | -40°C ~ 85°C | Polar | Audio | 2.32A @ 100Hz | - | 59 mOhms | 0.394" (10.00mm) | 0.984" Dia (25.00mm) | 1.260" (32.00mm) | - | Through Hole | Radial, Can - Snap-In | 2.2 | 63 | 0.57456
http://nichicon-us.com/english/products/pdfs/e-lgu.pdf | //media.digikey.com/Photos/Nichicon%20Photos/LGU1J392MELB.JPG | 493-7194-ND | LGU2A222MELB | Nichicon | CAP ALUM 2200UF 20% 100V SNAP | 364 | 0 | 3.8352 | 1000 | 1 | Bulk | LGU | Active | 2200µF | ±20% | 100V | - | 3000 Hrs @ 105°C | -40°C ~ 105°C | Polar | General Purpose | 2.59A @ 120Hz | 2.9785A @ 50kHz | - | 0.394" (10.00mm) | 1.181" Dia (30.00mm) | 1.457" (37.00mm) | - | Through Hole | Radial, Can - Snap-In | 2.2 | 100 | 0.57363
http://www.chemi-con.co.jp/cgi-bin/CAT_DB/SEARCH/cat_db_al.cgi?e=e&j=p&pdfname=gpd | //media.digikey.com/photos/United%20Chemi-Con%20Photos/GPD%20SERIES%2018x41.5mm.JPG | 565-3823-ND | EGPD800ELL162MM40H | United Chemi-Con | CAP ALUM 1600UF 20% 80V RADIAL | 89 | 0 | 2.7926 | 1000 | 1 | Bulk | GPD | Active | 1600µF | ±20% | 80V | 21 mOhm @ 100kHz | 2000 Hrs @ 135°C | -40°C ~ 135°C | Polar | Automotive | 3.396A @ 120Hz | 5.66A @ 100kHz | - | 0.295" (7.50mm) | 0.709" Dia (18.00mm) | 1.634" (41.50mm) | - | Through Hole | Radial, Can | 1.6 | 80 | 0.57294
http://www.cde.com/resources/catalogs/381-383.pdf | //media.digikey.com/Renders/Cornell%20Dubilier%20Renders/380LX%20Series;%20338;%2025x50;%20J05.jpg | 338-2555-ND | 381LX472M063J052 | Cornell Dubilier Electronics (CDE) | CAP ALUM 4700UF 63V 20% SNAP | 71 | 0 | 8.2141 | 1000 | 1 | Bulk | 381LX | Active | 4700µF | ±20% | 63V | - | 3000 Hrs @ 105°C | -40°C ~ 105°C | Polar | General Purpose | 3A @ 120Hz | 3.5A @ 20kHz | - | 0.394" (10.00mm) | 0.984" Dia (25.00mm) | 2.047" (52.00mm) | - | Through Hole | Radial, Can - Snap-In | 4.7 | 63 | 0.57219
http://nichicon-us.com/english/products/pdfs/e-lgu.pdf | //media.digikey.com/Photos/Nichicon%20Photos/LGU1C183MELA.JPG | 493-8475-ND | LGU2A182MELA | Nichicon | CAP ALUM 1800UF 20% 100V SNAP | 155 | 0 | 3.1561 | 1000 | 1 | Bulk | LGU | Active | 1800µF | ±20% | 100V | - | 3000 Hrs @ 105°C | -40°C ~ 105°C | Polar | General Purpose | 2.28A @ 120Hz | 2.622A @ 50kHz | - | 0.394" (10.00mm) | 0.984" Dia (25.00mm) | 1.654" (42.00mm) | - | Through Hole | Radial, Can - Snap-In | 1.8 | 100 | 0.57033
http://www.kemet.com/docfinder?Partnumber=ELG108M100AR2AA | //media.digikey.com/Photos/Kemet%20Photos/ELG107M450AR2AA.JPG | 399-6526-ND | ELG108M100AR2AA | KEMET | CAP ALUM 1000UF 20% 100V SNAP | 518 | 0 | 1.7581 | 1000 | 1 | Bulk | ELG | Active | 1000µF | ±20% | 100V | - | 2000 Hrs @ 105°C | -40°C ~ 105°C | Polar | General Purpose | 1.5A @ 120Hz | 1.74A @ 10kHz | - | 0.394" (10.00mm) | 0.984" Dia (25.00mm) | 1.260" (32.00mm) | - | Through Hole | Radial, Can - Snap-In | 1 | 100 | 0.56879
http://www.rubycon.co.jp/en/catalog/e_pdfs/aluminum/e_MXC.pdf | //media.digikey.com/Photos/Rubycon/180MXC390MEFCSN22X30.JPG | 1189-3697-ND | 100MXC2200MEFCSN30X35 | Rubycon | CAP ALUM 2200UF 20% 100V SNAP | 100 | 0 | 3.884 | 1000 | 1 | Bulk | MXC | Active | 2200µF | ±20% | 100V | - | 3000 Hrs @ 105°C | -40°C ~ 105°C | - | General Purpose | 2.55A @ 120Hz | 2.9325A @ 10kHz | - | 0.394" (10.00mm) | 1.181" Dia (30.00mm) | 1.457" (37.00mm) | - | Through Hole | Radial, Can - Snap-In | 2.2 | 100 | 0.56643
http://www.illinoiscapacitor.com/pdf/seriesDocuments/LBB%20series.pdf | //media.digikey.com/Photos/Illinois%20Capacitor/LBB-Series_25-35%28Ht%29.JPG | 1572-1670-ND | 108LBB080M2BC | Illinois Capacitor | CAP ALUM 1000UF 20% 80V SNAP | 200 | 0 | 1.7757 | 1000 | 1 | Bulk | LBB | Active | 1000µF | ±20% | 80V | 248.68 mOhm @ 120Hz | 3000 Hrs @ 85°C | -40°C ~ 85°C | Polar | General Purpose | 1.5A @ 120Hz | 1.875A @ 10kHz | - | 0.394" (10.00mm) | 0.866" Dia (22.00mm) | 1.063" (27.00mm) | - | Through Hole | Radial, Can - Snap-In | 1 | 80 | 0.56316
http://nichicon-us.com/english/products/pdfs/e-lgy.pdf | //media.digikey.com/Photos/Nichicon%20Photos/GY%20Series%2035mm.jpg | 493-8733-ND | LGY2A222MELC30 | Nichicon | CAP ALUM 2200UF 20% 100V SNAP | 227 | 0 | 3.9239 | 1000 | 1 | Bulk | LGY | Active | 2200µF | ±20% | 100V | - | 5000 Hrs @ 105°C | -40°C ~ 105°C | Polar | General Purpose | 2.2A @ 120Hz | 2.53A @ 50kHz | - | 0.394" (10.00mm) | 1.378" Dia (35.00mm) | 1.260" (32.00mm) | - | Through Hole | Radial, Can - Snap-In | 2.2 | 100 | 0.56067
http://www.rubycon.co.jp/en/catalog/e_pdfs/aluminum/e_MXG.pdf | //media.digikey.com/Photos/Rubycon/MFG_MXG-Series.jpg | 1189-3948-ND | 80MXG6800MEFCSN30X50 | Rubycon | CAP ALUM 6800UF 20% 80V SNAP-IN | 100 | 0 | 12.1488 | 1000 | 1 | Bulk | MXG | Active | 6800µF | ±20% | 80V | - | 2000 Hrs @ 105°C | -40°C ~ 105°C | Polar | General Purpose | 4.1A @ 120Hz | 4.715A @ 10kHz | - | 0.394" (10.00mm) | 1.181" Dia (30.00mm) | 2.047" (52.00mm) | - | Through Hole | Radial, Can - Snap-In | 6.8 | 80 | 0.55973
http://nichicon-us.com/english/products/pdfs/e-lgy.pdf | //media.digikey.com/Photos/Nichicon%20Photos/LGY%20Series%2030mm.jpg | 493-8732-ND | LGY2A222MELB40 | Nichicon | CAP ALUM 2200UF 20% 100V SNAP | 236 | 0 | 3.9318 | 1000 | 1 | Bulk | LGY | Active | 2200µF | ±20% | 100V | - | 5000 Hrs @ 105°C | -40°C ~ 105°C | Polar | General Purpose | 2.2A @ 120Hz | 2.53A @ 50kHz | - | 0.394" (10.00mm) | 1.181" Dia (30.00mm) | 1.654" (42.00mm) | - | Through Hole | Radial, Can - Snap-In | 2.2 | 100 | 0.55954
http://www.chemi-con.co.jp/cgi-bin/CAT_DB/SEARCH/cat_db_al.cgi?e=e&j=p&pdfname=smqlug | //media.digikey.com/photos/United%20Chemi-Con%20Photos/SMQ%20SERIES%2050H,35D.jpg | 565-2729-ND | ESMQ161VSN392MA50S | United Chemi-Con | CAP ALUM 3900UF 20% 160V SNAP | 373 | 0 | 6.9911 | 1000 | 1 | Bulk | SMQ | Active | 3900µF | ±20% | 160V | - | 2000 Hrs @ 85°C | -25°C ~ 85°C | Polar | General Purpose | 6A @ 120Hz | 9A @ 50kHz | - | 0.394" (10.00mm) | 1.378" Dia (35.00mm) | 1.969" (50.00mm) | - | Through Hole | Radial, Can - Snap-In | 3.9 | 160 | 0.55785
http://nichicon-us.com/english/products/pdfs/e-lgu.pdf | //media.digikey.com/Photos/Nichicon%20Photos/GU%20Series%2035mm.jpg | 493-8477-ND | LGU2A222MELC | Nichicon | CAP ALUM 2200UF 20% 100V SNAP | 162 | 0 | 3.9776 | 1000 | 1 | Bulk | LGU | Active | 2200µF | ±20% | 100V | - | 3000 Hrs @ 105°C | -40°C ~ 105°C | Polar | General Purpose | 2.52A @ 120Hz | 2.898A @ 50kHz | - | 0.394" (10.00mm) | 1.378" Dia (35.00mm) | 1.260" (32.00mm) | - | Through Hole | Radial, Can - Snap-In | 2.2 | 100 | 0.5531
http://nichicon-us.com/english/products/pdfs/e-ukw.pdf | //media.digikey.com/Photos/Nichicon%20Photos/KW-SERIES-18mm.jpg | 493-10705-ND | UKW2A102MHD | Nichicon | CAP ALUM 1000UF 20% 100V RADIAL | 619 | 0 | 1.8126 | 1000 | 1 | Bulk | UKW | Active | 1000µF | ±20% | 100V | - | 2000 Hrs @ 85°C | -40°C ~ 85°C | Polar | Audio | 1.37A @ 120Hz | 1.5755A @ 10kHz | - | 0.295" (7.50mm) | 0.709" Dia (18.00mm) | 1.575" (40.00mm) | - | Through Hole | Radial, Can | 1 | 100 | 0.5517
http://www.vishay.com/docs/28410/256pmg-si.pdf | //media.digikey.com/Photos/Vishay%20BC%20Photos/MFG_256%20PGM-SI%20Series.jpg | 4656PHBK-ND | MAL225652472E3 | Vishay BC Components | CAP ALUM 4700UF 20% 80V SNAP | 35 | 0 | 8.597 | 1000 | 1 | Bulk | 256 PMG-SI | Active | 4700µF | ±20% | 80V | 71 mOhm | 2000 Hrs @ 105°C | -40°C ~ 105°C | - | General Purpose | - | 3.168A @ 10kHz | - | 0.394" (10.00mm) | 1.378" Dia (35.00mm) | 1.260" (32.00mm) | - | Through Hole | Radial, Can - Snap-In | 4.7 | 80 | 0.5467
http://www.rubycon.co.jp/en/catalog/e_pdfs/aluminum/e_MXG.pdf | //media.digikey.com/Photos/Rubycon/200MXG680MEFCSN30X25.jpg | 1189-3364-ND | 100MXG2700MEFCSN35X30 | Rubycon | CAP ALUM 2700UF 20% 100V SNAP | 79 | 0 | 4.939 | 1000 | 1 | Bulk | MXG | Active | 2700µF | ±20% | 100V | - | 2000 Hrs @ 105°C | -40°C ~ 105°C | Polar | General Purpose | 2.89A @ 120Hz | 3.3235A @ 10kHz | - | 0.394" (10.00mm) | 1.378" Dia (35.00mm) | 1.260" (32.00mm) | - | Through Hole | Radial, Can - Snap-In | 2.7 | 100 | 0.54667
http://nichicon-us.com/english/products/pdfs/e-lgu.pdf | //media.digikey.com/Photos/Nichicon%20Photos/LGU1E103MELA.JPG | 493-7193-ND | LGU2A152MELA | Nichicon | CAP ALUM 1500UF 20% 100V SNAP | 5 | 0 | 2.7851 | 1000 | 1 | Bulk | LGU | Active | 1500µF | ±20% | 100V | - | 3000 Hrs @ 105°C | -40°C ~ 105°C | Polar | General Purpose | 2.03A @ 120Hz | 2.3345A @ 50kHz | - | 0.394" (10.00mm) | 0.984" Dia (25.00mm) | 1.457" (37.00mm) | - | Through Hole | Radial, Can - Snap-In | 1.5 | 100 | 0.53858
http://www.rubycon.co.jp/en/catalog/e_pdfs/aluminum/e_MXG.pdf | //media.digikey.com/Photos/Rubycon/MFG_MXG-Series.jpg | 1189-2832-ND | 100MXG1000MEFCSN22X30 | Rubycon | CAP ALUM 1000UF 20% 100V SNAP | 679 | 0 | 1.8578 | 1000 | 1 | Bulk | MXG | Active | 1000µF | ±20% | 100V | - | 2000 Hrs @ 105°C | -40°C ~ 105°C | Polar | General Purpose | 1.47A @ 120Hz | 1.6905A @ 10kHz | - | 0.394" (10.00mm) | 0.866" Dia (22.00mm) | 1.260" (32.00mm) | - | Through Hole | Radial, Can - Snap-In | 1 | 100 | 0.53828
http://nichicon-us.com/english/products/pdfs/e-lgy.pdf | //media.digikey.com/Photos/Nichicon%20Photos/GY%20SERIES%2025-47mm.JPG | 493-8729-ND | LGY2A182MELA45 | Nichicon | CAP ALUM 1800UF 20% 100V SNAP | 233 | 0 | 3.345 | 1000 | 1 | Bulk | LGY | Active | 1800µF | ±20% | 100V | - | 5000 Hrs @ 105°C | -40°C ~ 105°C | Polar | General Purpose | 2A @ 120Hz | 2.3A @ 50kHz | - | 0.394" (10.00mm) | 0.984" Dia (25.00mm) | 1.850" (47.00mm) | - | Through Hole | Radial, Can - Snap-In | 1.8 | 100 | 0.53812
http://nichicon-us.com/english/products/pdfs/e-lgu.pdf | //media.digikey.com/Photos/Nichicon%20Photos/LGU1J392MELB.JPG | 493-8476-ND | LGU2A182MELB | Nichicon | CAP ALUM 1800UF 20% 100V SNAP | 194 | 0 | 3.3485 | 1000 | 1 | Bulk | LGU | Active | 1800µF | ±20% | 100V | - | 3000 Hrs @ 105°C | -40°C ~ 105°C | Polar | General Purpose | 2.27A @ 120Hz | 2.6105A @ 50kHz | - | 0.394" (10.00mm) | 1.181" Dia (30.00mm) | 1.457" (37.00mm) | - | Through Hole | Radial, Can - Snap-In | 1.8 | 100 | 0.53756
http://www.kemet.com/Lists/ProductCatalog/Attachments/537/KEM_A4045_PEG130.pdf | //media.digikey.com/Photos/Kemet%20Photos/PEG130-Series,-Size-L.jpg | 399-11640-ND | PEG130ML4180QL1 | KEMET | CAP ALUM 1800UF 63V AXIAL | 849 | 0 | 3.3626 | 1000 | 1 | Bulk | PEG130 | Active | 1800µF | -10%, +30% | 63V | 51 mOhm @ 100Hz | 37000 Hrs @ 105°C | -40°C ~ 105°C | Polar | General Purpose | 1.65A @ 100Hz | - | - | - | 0.787" Dia x 1.811" L (20.00mm x 46.00mm) | - | - | Through Hole | Axial, Can | 1.8 | 63 | 0.53531
http://www.chemi-con.co.jp/cgi-bin/CAT_DB/SEARCH/cat_db_al.cgi?e=e&j=p&pdfname=smqlug | //media.digikey.com/Photos/United%20Chemi-Con%20Photos/ESMQ161VSN332MA45S.JPG | 565-2728-ND | ESMQ161VSN332MA45S | United Chemi-Con | CAP ALUM 3300UF 20% 160V SNAP | 608 | 0 | 6.1879 | 1000 | 1 | Bulk | SMQ | Active | 3300µF | ±20% | 160V | - | 2000 Hrs @ 85°C | -25°C ~ 85°C | Polar | General Purpose | 5.75A @ 120Hz | 8.625A @ 50kHz | - | 0.394" (10.00mm) | 1.378" Dia (35.00mm) | 1.772" (45.00mm) | - | Through Hole | Radial, Can - Snap-In | 3.3 | 160 | 0.5333
http://www.chemi-con.com/upload/files/6/3/873997624d9b1bc8060f8.pdf | //media.digikey.com/Photos/United%20Chemi-Con%20Photos/ESMG350ELL472MMP1S.JPG | 565-1159-ND | ESMG101ELL102MM40S | United Chemi-Con | CAP ALUM 1000UF 20% 100V RADIAL | 340 | 0 | 1.8803 | 1000 | 1 | Bulk | SMG | Active | 1000µF | ±20% | 100V | - | 2000 Hrs @ 85°C | -40°C ~ 85°C | Polar | General Purpose | 1.38A @ 120Hz | 2.07A @ 100kHz | - | 0.295" (7.50mm) | 0.709" Dia (18.00mm) | 1.634" (41.50mm) | - | Through Hole | Radial, Can | 1 | 100 | 0.53184
https://en.tdk.eu/inf/20/30/db/aec/B41505.pdf | //media.digikey.com/photos/Epcos%20Photos/B41505%20SERIES%2052mm.JPG | 495-6194-ND | B41505A9228M000 | EPCOS (TDK) | CAP ALUM 2200UF 20% 100V SNAP | 316 | 0 | 4.1588 | 1000 | 1 | Bulk | B41505 | Active | 2200µF | ±20% | 100V | 56 mOhm | 5000 Hrs @ 105°C | -40°C ~ 105°C | Polar | General Purpose | 2.3A @ 100Hz | - | 60 mOhms | 0.394" (10.00mm) | 1.181" Dia (30.00mm) | 2.047" (52.00mm) | - | Through Hole | Radial, Can - Snap-In | 2.2 | 100 | 0.529
http://www.cde.com/resources/catalogs/SK.pdf | //media.digikey.com/photos/Cornell%20Dubilier%20Photos/SK222M035ST.JPG | 338-2376-ND | SK102M063ST | Cornell Dubilier Electronics (CDE) | CAP ALUM 1000UF 20% 63V RADIAL | 2288 | 0 | 1.8941 | 1000 | 1 | Bulk | SK | Active | 1000µF | ±20% | 63V | 120 mOhm | 2000 Hrs @ 85°C | -40°C ~ 85°C | - | General Purpose | - | - | - | 0.295" (7.50mm) | 0.630" Dia (16.00mm) | 1.339" (34.00mm) | - | Through Hole | Radial, Can | 1 | 63 | 0.52796
http://nichicon-us.com/english/products/pdfs/e-llg.pdf | //media.digikey.com/Photos/Nichicon%20Photos/LLG2D152MELA50.jpg | 493-7210-ND | LLG2D152MELA50 | Nichicon | CAP ALUM 1500UF 20% 200V SNAP | 448 | 0 | 2.8469 | 1000 | 1 | Bulk | LLG | Active | 1500µF | ±20% | 200V | - | 2000 Hrs @ 85°C | -40°C ~ 85°C | Polar | General Purpose | 3.29A @ 120Hz | 4.935A @ 50kHz | - | 0.394" (10.00mm) | 0.984" Dia (25.00mm) | 2.047" (52.00mm) | - | Through Hole | Radial, Can - Snap-In | 1.5 | 200 | 0.52688
http://www.cde.com/resources/catalogs/381LQ.pdf | //media.digikey.com/Renders/Cornell%20Dubilier%20Renders/38x%20Series,%20Case%20Code%20K05;%202%20Lead.jpg | 338-3669-ND | 381LQ222M160K052 | Cornell Dubilier Electronics (CDE) | CAP ALUM 2200UF 20% 160V SNAP | 49 | 0 | 4.1771 | 1000 | 1 | Bulk | 381LQ | Active | 2200µF | ±20% | 160V | 90 mOhm @ 120Hz | 2000 Hrs @ 105°C | -40°C ~ 105°C | Polar | General Purpose | 2.9A @ 120Hz | - | - | 0.394" (10.00mm) | 1.181" Dia (30.00mm) | 2.047" (52.00mm) | - | Through Hole | Radial, Can - Snap-In | 2.2 | 160 | 0.52668
http://nichicon-us.com/english/products/pdfs/e-lgy.pdf | //media.digikey.com/Photos/Nichicon%20Photos/GY%20Series%2047mm.jpg | 493-8726-ND | LGY2A152MELZ45 | Nichicon | CAP ALUM 1500UF 20% 100V SNAP | 178 | 0 | 2.8532 | 1000 | 1 | Bulk | LGY | Active | 1500µF | ±20% | 100V | - | 5000 Hrs @ 105°C | -40°C ~ 105°C | Polar | General Purpose | 1.8A @ 120Hz | 2.07A @ 50kHz | - | 0.394" (10.00mm) | 0.866" Dia (22.00mm) | 1.850" (47.00mm) | - | Through Hole | Radial, Can - Snap-In | 1.5 | 100 | 0.52572
http://nichicon-us.com/english/products/pdfs/e-llg.pdf | //media.digikey.com/Photos/Nichicon%20Photos/LLG2E152MELC40.jpg | 493-7213-ND | LLG2D222MELC40 | Nichicon | CAP ALUM 2200UF 20% 200V SNAP | 200 | 0 | 4.1895 | 1000 | 1 | Bulk | LLG | Active | 2200µF | ±20% | 200V | - | 2000 Hrs @ 85°C | -40°C ~ 85°C | Polar | General Purpose | 4.18A @ 120Hz | 6.27A @ 50kHz | - | 0.394" (10.00mm) | 1.378" Dia (35.00mm) | 1.654" (42.00mm) | - | Through Hole | Radial, Can - Snap-In | 2.2 | 200 | 0.52512
http://nichicon-us.com/english/products/pdfs/e-tvx.pdf | //media.digikey.com/Photos/Nichicon%20Photos/TVX1H332MDD.JPG | 493-14417-ND | TVX1J222MDD | Nichicon | CAP ALUM 2200UF 20% 63V AXIAL | 337 | 0 | 4.1943 | 1000 | 1 | Bulk | TVX | Active | 2200µF | ±20% | 63V | - | 2000 Hrs @ 85°C | -40°C ~ 85°C | - | General Purpose | - | - | - | - | - | - | - | Through Hole | Axial, Can | 2.2 | 63 | 0.52452
http://nichicon-us.com/english/products/pdfs/e-lkg.pdf | //media.digikey.com/Photos/Nichicon%20Photos/LLS2G101MELZ.jpg | 493-14753-ND | LKG1J102MESZBK | Nichicon | CAP ALUM 1000UF 20% 63V SNAP | 142 | 0 | 1.9073 | 1000 | 1 | Bulk | LKG | Active | 1000µF | ±20% | 63V | - | 1000 Hrs @ 85°C | -40°C ~ 85°C | Polar | Audio | 1.85A @ 120Hz | - | - | 0.394" (10.00mm) | 0.866" Dia (22.00mm) | 0.984" (25.00mm) | - | Through Hole | Radial, Can - Snap-In | 1 | 63 | 0.52431
http://nichicon-us.com/english/products/pdfs/e-lgy.pdf | //media.digikey.com/Photos/Nichicon%20Photos/GY%20Series%2030mm.jpg | 493-8730-ND | LGY2A182MELB35 | Nichicon | CAP ALUM 1800UF 20% 100V SNAP | 368 | 0 | 3.4522 | 1000 | 1 | Bulk | LGY | Active | 1800µF | ±20% | 100V | - | 5000 Hrs @ 105°C | -40°C ~ 105°C | Polar | General Purpose | 2A @ 120Hz | 2.3A @ 50kHz | - | 0.394" (10.00mm) | 1.181" Dia (30.00mm) | 1.457" (37.00mm) | - | Through Hole | Radial, Can - Snap-In | 1.8 | 100 | 0.52141
http://nichicon-us.com/english/products/pdfs/e-lgy.pdf | //media.digikey.com/Photos/Nichicon%20Photos/LGY%20Series%2042mm.jpg | 493-8727-ND | LGY2A152MELA40 | Nichicon | CAP ALUM 1500UF 20% 100V SNAP | 210 | 0 | 2.8782 | 1000 | 1 | Bulk | LGY | Active | 1500µF | ±20% | 100V | - | 5000 Hrs @ 105°C | -40°C ~ 105°C | Polar | General Purpose | 1.8A @ 120Hz | 2.07A @ 50kHz | - | 0.394" (10.00mm) | 0.984" Dia (25.00mm) | 1.654" (42.00mm) | - | Through Hole | Radial, Can - Snap-In | 1.5 | 100 | 0.52116
http://nichicon-us.com/english/products/pdfs/e-ubw.pdf | //media.digikey.com/Photos/Nichicon%20Photos/BW%20SERIES%2016mm.jpg | 493-13044-ND | UBW1J102MHD | Nichicon | CAP ALUM 1000UF 20% 63V RADIAL | 25 | 0 | 1.9258 | 1000 | 1 | Bulk | UBW | Active | 1000µF | ±20% | 63V | - | 3000 Hrs @ 135°C | -55°C ~ 135°C | Polar | Automotive | 1.273A @ 120Hz | 1.9A @ 100kHz | 55 mOhms | 0.295" (7.50mm) | 0.630" Dia (16.00mm) | 1.319" (33.50mm) | - | Through Hole | Radial, Can | 1 | 63 | 0.51925
http://nichicon-us.com/english/products/pdfs/e-llg.pdf | //media.digikey.com/Photos/Nichicon%20Photos/LLG2D272MELC45.jpg | 493-7214-ND | LLG2D272MELC45 | Nichicon | CAP ALUM 2700UF 20% 200V SNAP | 2243 | 0 | 5.2172 | 1000 | 1 | Bulk | LLG | Active | 2700µF | ±20% | 200V | - | 2000 Hrs @ 85°C | -40°C ~ 85°C | Polar | General Purpose | 4.34A @ 120Hz | 6.51A @ 50kHz | - | 0.394" (10.00mm) | 1.378" Dia (35.00mm) | 1.850" (47.00mm) | - | Through Hole | Radial, Can - Snap-In | 2.7 | 200 | 0.51752
http://nichicon-us.com/english/products/pdfs/e-llg.pdf | //media.digikey.com/Photos/Nichicon%20Photos/LLG2D102MELB30.jpg | 493-7201-ND | LLG2C152MELB30 | Nichicon | CAP ALUM 1500UF 20% 160V SNAP | 220 | 0 | 2.9005 | 1000 | 1 | Bulk | LLG | Active | 1500µF | ±20% | 160V | - | 2000 Hrs @ 85°C | -40°C ~ 85°C | Polar | General Purpose | 3.4A @ 120Hz | 5.1A @ 50kHz | - | 0.394" (10.00mm) | 1.181" Dia (30.00mm) | 1.260" (32.00mm) | - | Through Hole | Radial, Can - Snap-In | 1.5 | 160 | 0.51715
//media.digikey.com/pdf/Data%20Sheets/United%20Chemi-Con%20PDFs/KMH%20Series.pdf | //media.digikey.com/photos/United%20Chemi-Con%20Photos/KMH%20SERIES%2030H,22D.jpg | 565-2921-ND | EKMH101VSN102MQ30T | United Chemi-Con | CAP ALUM 1000UF 20% 100V SNAP | 304 | 0 | 1.9406 | 1000 | 1 | Bulk | KMH | Active | 1000µF | ±20% | 100V | 249 mOhm @ 120Hz | 2000 Hrs @ 105°C | -40°C ~ 105°C | Polar | General Purpose | 1.51A @ 120Hz | 1.812A @ 100kHz | - | 0.394" (10.00mm) | 1.000" Dia (25.40mm) | 1.181" (30.00mm) | - | Through Hole | Radial, Can - Snap-In | 1 | 100 | 0.51531
http://nichicon-us.com/english/products/pdfs/e-lls.pdf | //media.digikey.com/Photos/Nichicon%20Photos/LLS2C272MELC.jpg | 493-2534-ND | LLS2D222MELC | Nichicon | CAP ALUM 2200UF 20% 200V SNAP | 1093 | 0 | 4.2694 | 1000 | 1 | Bulk | LLS | Active | 2200µF | ±20% | 200V | - | 3000 Hrs @ 85°C | -40°C ~ 85°C | Polar | General Purpose | 5.25A @ 120Hz | 7.875A @ 50kHz | - | 0.394" (10.00mm) | 1.378" Dia (35.00mm) | 1.772" (45.00mm) | - | Through Hole | Radial, Can - Snap-In | 2.2 | 200 | 0.51529
http://nichicon-us.com/english/products/pdfs/e-lgu.pdf | //media.digikey.com/Photos/Nichicon%20Photos/LGU1J332MELB.JPG | 493-8474-ND | LGU2A152MELB | Nichicon | CAP ALUM 1500UF 20% 100V SNAP | 102 | 0 | 2.9249 | 1000 | 1 | Bulk | LGU | Active | 1500µF | ±20% | 100V | - | 3000 Hrs @ 105°C | -40°C ~ 105°C | Polar | General Purpose | 2A @ 120Hz | 2.3A @ 50kHz | - | 0.394" (10.00mm) | 1.181" Dia (30.00mm) | 1.260" (32.00mm) | - | Through Hole | Radial, Can - Snap-In | 1.5 | 100 | 0.51284
http://www.cde.com/resources/catalogs/SLP.pdf | //media.digikey.com/photos/Cornell%20Dubilier%20Photos/SLP472M035C1P3.JPG | 338-1446-ND | SLP102M100C1P3 | Cornell Dubilier Electronics (CDE) | CAP ALUM 1000UF 20% 100V SNAP | 476 | 0 | 1.9533 | 1000 | 1 | Bulk | SLP | Active | 1000µF | ±20% | 100V | 265 mOhm | 3000 Hrs @ 105°C | -40°C ~ 105°C | - | General Purpose | - | - | - | 0.394" (10.00mm) | 0.984" Dia (25.00mm) | 0.984" (25.00mm) | - | Through Hole | Radial, Can - Snap-In | 1 | 100 | 0.51196
http://www.vishay.com/docs/28342/058059pll-si.pdf | //media.digikey.com/photos/Vishay%20BC%20Photos/058-PLL-SI_Rad-Can-Snap-in.jpg | 4798PHBK-ND | MAL205858332E3 | Vishay BC Components | CAP ALUM 3300UF 20% 63V SNAP | 669 | 0 | 6.48 | 1000 | 1 | Bulk | 058 PLL-SI | Active | 3300µF | ±20% | 63V | 70 mOhm @ 100Hz | 10000 Hrs @ 105°C | -40°C ~ 85°C | Polar | General Purpose | 3.07A @ 100Hz | - | 50 mOhms | 0.394" (10.00mm) | 1.181" Dia (30.00mm) | 1.654" (42.00mm) | - | Through Hole | Radial, Can - Snap-In | 3.3 | 63 | 0.50926
http://nichicon-us.com/english/products/pdfs/e-lgg.pdf | //media.digikey.com/Photos/Nichicon%20Photos/LGG2C122MELA40.JPG | 493-8086-ND | LGG2C122MELA40 | Nichicon | CAP ALUM 1200UF 20% 160V SNAP | 725 | 0 | 2.3591 | 1000 | 1 | Bulk | LGG | Active | 1200µF | ±20% | 160V | - | 2000 Hrs @ 105°C | -40°C ~ 105°C | Polar | General Purpose | 2.3A @ 120Hz | 3.45A @ 50kHz | - | 0.394" (10.00mm) | 0.984" Dia (25.00mm) | 1.654" (42.00mm) | - | Through Hole | Radial, Can - Snap-In | 1.2 | 160 | 0.50866
http://www.chemi-con.co.jp/cgi-bin/CAT_DB/SEARCH/cat_db_al.cgi?e=e&j=p&pdfname=gpd | //media.digikey.com/photos/United%20Chemi-Con%20Photos/GPD%20SERIES%2018x31.5mm.JPG | 565-3822-ND | EGPD800ELL112MM30H | United Chemi-Con | CAP ALUM 1100UF 20% 80V RADIAL | 336 | 0 | 2.1775 | 1000 | 1 | Bulk | GPD | Active | 1100µF | ±20% | 80V | 28 mOhm @ 100kHz | 2000 Hrs @ 135°C | -40°C ~ 135°C | Polar | Automotive | 2.448A @ 120Hz | 4.08A @ 100kHz | - | 0.295" (7.50mm) | 0.709" Dia (18.00mm) | 1.240" (31.50mm) | - | Through Hole | Radial, Can | 1.1 | 80 | 0.50516
http://nichicon-us.com/english/products/pdfs/e-llg.pdf | //media.digikey.com/Photos/Nichicon%20Photos/LLG2D222MELB50.jpg | 493-7212-ND | LLG2D222MELB50 | Nichicon | CAP ALUM 2200UF 20% 200V SNAP | 2752 | 0 | 4.3563 | 1000 | 1 | Bulk | LLG | Active | 2200µF | ±20% | 200V | - | 2000 Hrs @ 85°C | -40°C ~ 85°C | Polar | General Purpose | 4.18A @ 120Hz | 6.27A @ 50kHz | - | 0.394" (10.00mm) | 1.181" Dia (30.00mm) | 2.047" (52.00mm) | - | Through Hole | Radial, Can - Snap-In | 2.2 | 200 | 0.50502
http://nichicon-us.com/english/products/pdfs/e-lgu.pdf | //media.digikey.com/Photos/Nichicon%20Photos/LGU2A102MELA.jpg | 493-7192-ND | LGU2A122MELA | Nichicon | CAP ALUM 1200UF 20% 100V SNAP | 445 | 0 | 2.3768 | 1000 | 1 | Bulk | LGU | Active | 1200µF | ±20% | 100V | - | 3000 Hrs @ 105°C | -40°C ~ 105°C | Polar | General Purpose | 1.56A @ 120Hz | 2.024A @ 50kHz | - | 0.394" (10.00mm) | 0.984" Dia (25.00mm) | 1.260" (32.00mm) | - | Through Hole | Radial, Can - Snap-In | 1.2 | 100 | 0.50488
http://www.nichicon.co.jp/english/products/pdfs/UHW_e.pdf | //media.digikey.com/Photos/Nichicon%20Photos/UHW%20Series%2016-27mm.JPG | 493-14604-1-ND | UHW1J102MHD6TN | Nichicon | CAP ALUM 1000UF 20% 63V RADIAL | 466 | 0 | 1.9808 | 1000 | 1 | Cut Tape (CT) | UHW | Active | 1000µF | ±20% | 63V | - | 10000 Hrs @ 105°C | -40°C ~ 105°C | Polar | General Purpose | 1.734A @ 120Hz | 2.89A @ 100kHz | 40 mOhms | 0.295" (7.50mm) | 0.630" Dia (16.00mm) | 1.063" (27.00mm) | - | Through Hole | Radial, Can | 1 | 63 | 0.50485
http://www.cde.com/resources/catalogs/SLPX.pdf | //media.digikey.com/Photos/Cornell%20Dubilier%20Photos/SLPX822M063H5P3.JPG | 338-1593-ND | SLPX222M160H7P3 | Cornell Dubilier Electronics (CDE) | CAP ALUM 2200UF 20% 160V SNAP | 154 | 0 | 4.3969 | 1000 | 1 | Bulk | SLPX | Active | 2200µF | ±20% | 160V | 90 mOhm | 3000 Hrs @ 85°C | -40°C ~ 85°C | - | General Purpose | - | - | - | 0.394" (10.00mm) | 1.378" Dia (35.00mm) | 1.575" (40.00mm) | - | Through Hole | Radial, Can - Snap-In | 2.2 | 160 | 0.50035
http://www.vishay.com/docs/28375/158pulsi.pdf | //media.digikey.com/Photos/Vishay%20BC%20Photos/MAL215831682E3.jpg | 4810PHBK-ND | MAL215868332E3 | Vishay BC Components | CAP ALUM 3300UF 20% 63V SNAP | 690 | 0 | 6.626 | 1000 | 1 | Bulk | 158 PUL-SI | Active | 3300µF | ±20% | 63V | 59 mOhm @ 100Hz | 5000 Hrs @ 105°C | -40°C ~ 105°C | Polar | Audio | 3.76A @ 100Hz | - | 45 mOhms | 0.394" (10.00mm) | 0.984" Dia (25.00mm) | 1.654" (42.00mm) | - | Through Hole | Radial, Can - Snap-In - 3 Lead | 3.3 | 63 | 0.49804
http://nichicon-us.com/english/products/pdfs/e-lgy.pdf | //media.digikey.com/Photos/Nichicon%20Photos/LGY%20Series%2032mm.jpg | 493-8728-ND | LGY2A152MELB30 | Nichicon | CAP ALUM 1500UF 20% 100V SNAP | 131 | 0 | 3.0126 | 1000 | 1 | Bulk | LGY | Active | 1500µF | ±20% | 100V | - | 5000 Hrs @ 105°C | -40°C ~ 105°C | Polar | General Purpose | 1.8A @ 120Hz | 2.07A @ 50kHz | - | 0.394" (10.00mm) | 1.181" Dia (30.00mm) | 1.260" (32.00mm) | - | Through Hole | Radial, Can - Snap-In | 1.5 | 100 | 0.4979
http://www.nichicon.co.jp/english/products/pdfs/UHW_e.pdf | //media.digikey.com/Photos/Nichicon%20Photos/UHW%20Series%2016-27mm.JPG | 493-14605-1-ND | UHW1J122MHD6TN | Nichicon | CAP ALUM 1200UF 20% 63V RADIAL | 50 | 0 | 2.4355 | 1000 | 1 | Cut Tape (CT) | UHW | Active | 1200µF | ±20% | 63V | - | 10000 Hrs @ 105°C | -40°C ~ 105°C | Polar | General Purpose | 1.758A @ 120Hz | 2.93A @ 100kHz | 38 mOhms | 0.295" (7.50mm) | 0.709" Dia (18.00mm) | 1.063" (27.00mm) | - | Through Hole | Radial, Can | 1.2 | 63 | 0.49271
http://www.illinoiscapacitor.com/pdf/seriesDocuments/TTA%20series.pdf | //media.digikey.com/Photos/Illinois%20Capacitor/TTA-SERIES.jpg | 1572-1322-ND | 108TTA080M | Illinois Capacitor | CAP ALUM 1000UF 20% 80V AXIAL | 86 | 0 | 2.0375 | 1000 | 1 | Bulk | TTA | Active | 1000µF | ±20% | 80V | 165.8 mOhm @ 120Hz | 2000 Hrs @ 85°C | -40°C ~ 85°C | Polar | General Purpose | 1.5A @ 120Hz | 2.07A @ 50kHz | - | - | 0.630" Dia x 1.614" L (16.00mm x 41.00mm) | - | - | Through Hole | Axial, Can | 1 | 80 | 0.49079
//media.digikey.com/pdf/Data%20Sheets/United%20Chemi-Con%20PDFs/GPA_Series.PDF | //media.digikey.com/Photos/United%20Chemi-Con%20Photos/MFG_GPA%20SERIES.jpg | 565-3417-ND | EGPA800ELL122MM40S | United Chemi-Con | CAP ALUM 1200UF 20% 80V RADIAL | 1793 | 0 | 2.4495 | 1000 | 1 | Bulk | GPA | Active | 1200µF | ±20% | 80V | 30 mOhm @ 100kHz | 5000 Hrs @ 125°C | -40°C ~ 125°C | Polar | Automotive | 1.926A @ 120Hz | 3.21A @ 100kHz | - | 0.295" (7.50mm) | 0.709" Dia (18.00mm) | 1.634" (41.50mm) | - | Through Hole | Radial, Can | 1.2 | 80 | 0.4899
http://nichicon-us.com/english/products/pdfs/e-lgg.pdf | //media.digikey.com/Photos/Nichicon%20Photos/LGG2D222MELB50.JPG | 493-6114-ND | LGG2D222MELB50 | Nichicon | CAP ALUM 2200UF 20% 200V SNAP | 396 | 0 | 4.5188 | 1000 | 1 | Bulk | LGG | Active | 2200µF | ±20% | 200V | - | 2000 Hrs @ 105°C | -40°C ~ 105°C | Polar | General Purpose | 2.92A @ 120Hz | 4.38A @ 50kHz | - | 0.394" (10.00mm) | 1.181" Dia (30.00mm) | 2.047" (52.00mm) | - | Through Hole | Radial, Can - Snap-In | 2.2 | 200 | 0.48686
http://nichicon-us.com/english/products/pdfs/e-lgu.pdf | //media.digikey.com/Photos/Nichicon%20Photos/LGU2A821MELZ.JPG | 493-7191-ND | LGU2A102MELZ | Nichicon | CAP ALUM 1000UF 20% 100V SNAP | 47 | 0 | 2.0597 | 1000 | 1 | Bulk | LGU | Active | 1000µF | ±20% | 100V | - | 3000 Hrs @ 105°C | -40°C ~ 105°C | Polar | General Purpose | 1.54A @ 120Hz | 1.771A @ 50kHz | - | 0.394" (10.00mm) | 0.866" Dia (22.00mm) | 1.260" (32.00mm) | - | Through Hole | Radial, Can - Snap-In | 1 | 100 | 0.48551
http://katalog.we-online.de/pbs/datasheet/860010781028.pdf | //media.digikey.com/Photos/Wurth%20Electronics%20Photos/MFG_WCAP-ATG8.jpg | 732-8785-1-ND | 860010781028 | Wurth Electronics Inc. | CAP 2200 UF 20% 63 V | 165 | 0 | 4.5338 | 1000 | 1 | Cut Tape (CT) | WCAP-ATG8 | Active | 2200µF | ±20% | 63V | - | 2000 Hrs @ 85°C | -40°C ~ 85°C | Polar | General Purpose | 2.475A @ 120Hz | 3.168A @ 100kHz | - | 0.295" (7.50mm) | 0.709" Dia (18.00mm) | 1.476" (37.50mm) | - | Through Hole | Radial, Can | 2.2 | 63 | 0.48524
http://www.chemi-con.co.jp/cgi-bin/CAT_DB/SEARCH/cat_db_al.cgi?e=e&j=p&pdfname=kmqlug | //media.digikey.com/photos/United%20Chemi-Con%20Photos/KMQ%20SERIES%2040H,35D.jpg | 565-2947-ND | EKMQ161VSN272MA40S | United Chemi-Con | CAP ALUM 2700UF 20% 160V SNAP | 250 | 0 | 5.5673 | 1000 | 1 | Bulk | KMQ | Active | 2700µF | ±20% | 160V | - | 2000 Hrs @ 105°C | -25°C ~ 105°C | Polar | General Purpose | 3.1A @ 120Hz | 4.65A @ 50kHz | - | 0.394" (10.00mm) | 1.378" Dia (35.00mm) | 1.575" (40.00mm) | - | Through Hole | Radial, Can - Snap-In | 2.7 | 160 | 0.48497
http://www.kemet.com/Lists/ProductCatalog/Attachments/537/KEM_A4045_PEG130.pdf | //media.digikey.com/Photos/Kemet%20Photos/PEG130-Series,-Size-J.jpg | 399-11639-ND | PEG130MJ4140QL1 | KEMET | CAP ALUM 1400UF 63V AXIAL | 753 | 0 | 2.9069 | 1000 | 1 | Bulk | PEG130 | Active | 1400µF | -10%, +30% | 63V | 64 mOhm @ 100Hz | 37000 Hrs @ 105°C | -40°C ~ 105°C | Polar | General Purpose | 1.4A @ 100Hz | - | - | - | 0.787" Dia x 1.457" L (20.00mm x 37.00mm) | - | - | Through Hole | Axial, Can | 1.4 | 63 | 0.48161
http://nichicon-us.com/english/products/pdfs/e-lkg.pdf | //media.digikey.com/Photos/Nichicon%20Photos/GU%20SERIES%2035-30mm.JPG | 493-14756-ND | LKG1K222MESCBK | Nichicon | CAP ALUM 2200UF 20% 80V SNAP | 148 | 0 | 4.5752 | 1000 | 1 | Bulk | LKG | Active | 2200µF | ±20% | 80V | - | 1000 Hrs @ 85°C | -40°C ~ 85°C | Polar | Audio | 3.25A @ 120Hz | - | - | 0.394" (10.00mm) | 1.378" Dia (35.00mm) | 1.181" (30.00mm) | - | Through Hole | Radial, Can - Snap-In | 2.2 | 80 | 0.48085
http://nichicon-us.com/english/products/pdfs/e-lls.pdf | //media.digikey.com/Photos/Nichicon%20Photos/LLS2W391MELB.jpg | 493-2530-ND | LLS2D152MELB | Nichicon | CAP ALUM 1500UF 20% 200V SNAP | 466 | 0 | 3.1294 | 1000 | 1 | Bulk | LLS | Active | 1500µF | ±20% | 200V | - | 3000 Hrs @ 85°C | -40°C ~ 85°C | Polar | General Purpose | 4.13A @ 120Hz | 6.195A @ 50kHz | - | 0.394" (10.00mm) | 1.181" Dia (30.00mm) | 1.772" (45.00mm) | - | Through Hole | Radial, Can - Snap-In | 1.5 | 200 | 0.47933
http://www.kemet.com/docfinder?Partnumber=PEH532 | //media.digikey.com/photos/Kemet%20Photos/PEH532PDE4330M2.JPG | PEH532PDE4330M2-ND | PEH532PDE4330M2 | KEMET | CAP ALUM 3300UF 20% 100V SNAP | 124 | 0 | 6.9279 | 1000 | 1 | Bulk | PEH532 | Active | 3300µF | ±20% | 100V | 66 mOhm @ 100Hz | 2000 Hrs @ 105°C | -40°C ~ 105°C | Polar | General Purpose | 3.2A @ 100Hz | - | - | 0.394" (10.00mm) | 1.378" Dia (35.00mm) | 1.654" (42.00mm) | - | Through Hole | Radial, Can - Snap-In | 3.3 | 100 | 0.47633
http://www.cde.com/resources/catalogs/SLP.pdf | //media.digikey.com/Renders/Cornell%20Dubilier%20Renders/SLP%20Series;%20338;%2030x50;%20E9.jpg | 338-1473-ND | SLP182M160E9P3 | Cornell Dubilier Electronics (CDE) | CAP ALUM 1800UF 20% 160V SNAP | 180 | 0 | 3.8107 | 1000 | 1 | Bulk | SLP | Active | 1800µF | ±20% | 160V | 111 mOhm | 3000 Hrs @ 105°C | -25°C ~ 105°C | - | General Purpose | - | - | - | 0.394" (10.00mm) | 1.181" Dia (30.00mm) | 1.969" (50.00mm) | - | Through Hole | Radial, Can - Snap-In | 1.8 | 160 | 0.47236
http://www.rubycon.co.jp/en/catalog/e_pdfs/aluminum/e_USG.pdf | //media.digikey.com/Photos/Rubycon/100USG1500MEFCSN20X40.JPG | 1189-3858-ND | 100USG1500MEFCSN20X40 | Rubycon | CAP ALUM 1500UF 20% 100V SNAP-IN | 200 | 0 | 3.1757 | 1000 | 1 | Bulk | USG | Active | 1500µF | ±20% | 100V | - | 3000 Hrs @ 85°C | -40°C ~ 85°C | Polar | General Purpose | 2.45A @ 120Hz | 2.818A @ 100kHz | - | 0.394" (10.00mm) | 0.787" Dia (20.00mm) | 1.654" (42.00mm) | - | Through Hole | Radial, Can - Snap-In | 1.5 | 100 | 0.47233
http://www.rubycon.co.jp/en/catalog/e_pdfs/aluminum/e_MXG.pdf | //media.digikey.com/Photos/Rubycon/100MXG1000MEFCSN22X30.jpg | 1189-3806-ND | 100MXG1200MEFCSN25X25 | Rubycon | CAP ALUM 1200UF 20% 100V SNAP | 200 | 0 | 2.545 | 1000 | 1 | Bulk | MXG | Active | 1200µF | ±20% | 100V | - | 2000 Hrs @ 105°C | -40°C ~ 105°C | - | General Purpose | 1.69A @ 120Hz | 1.9435A @ 10kHz | - | 0.394" (10.00mm) | 0.984" Dia (25.00mm) | 1.063" (27.00mm) | - | Through Hole | Radial, Can - Snap-In | 1.2 | 100 | 0.47151
http://www.cde.com/resources/catalogs/380LQ.pdf | //media.digikey.com/Renders/Cornell%20Dubilier%20Renders/38x%20Series,%20Case%20Code%20K04;%202%20Lead.jpg | 338-3514-ND | 380LQ152M160K042 | Cornell Dubilier Electronics (CDE) | CAP ALUM 1500UF 20% 160V SNAP | 993 | 0 | 3.1878 | 1000 | 1 | Bulk | 380LQ | Active | 1500µF | ±20% | 160V | 133 mOhm | 2000 Hrs @ 85°C | -40°C ~ 85°C | Polar | General Purpose | - | - | - | 0.394" (10.00mm) | 1.181" Dia (30.00mm) | 1.654" (42.00mm) | - | Through Hole | Radial, Can - Snap-In | 1.5 | 160 | 0.47055
http://nichicon-us.com/english/products/pdfs/e-lgy.pdf | //media.digikey.com/Photos/Nichicon%20Photos/GY%20Series%2042mm.jpg | 493-8723-ND | LGY2A122MELZ40 | Nichicon | CAP ALUM 1200UF 20% 100V SNAP | 225 | 0 | 2.5579 | 1000 | 1 | Bulk | LGY | Active | 1200µF | ±20% | 100V | - | 5000 Hrs @ 105°C | -40°C ~ 105°C | Polar | General Purpose | 1.6A @ 120Hz | 1.84A @ 50kHz | - | 0.394" (10.00mm) | 0.866" Dia (22.00mm) | 1.654" (42.00mm) | - | Through Hole | Radial, Can - Snap-In | 1.2 | 100 | 0.46913
https://en.tdk.eu/inf/20/30/db/aec/B41505.pdf | //media.digikey.com/Photos/Epcos%20Photos/B41505%20SERIES%2022mm.jpg | 495-6187-ND | B41505A8108M000 | EPCOS (TDK) | CAP ALUM 1000UF 20% 63V SNAP | 258 | 0 | 2.1381 | 1000 | 1 | Bulk | B41505 | Active | 1000µF | ±20% | 63V | 149 mOhm @ 100Hz | 5000 Hrs @ 105°C | -40°C ~ 105°C | Polar | General Purpose | 1A @ 100Hz | - | 159 mOhms | 0.394" (10.00mm) | 0.866" Dia (22.00mm) | 1.063" (27.00mm) | - | Through Hole | Radial, Can - Snap-In | 1 | 63 | 0.46771
http://www.chemi-con.co.jp/cgi-bin/CAT_DB/SEARCH/cat_db_al.cgi?e=e&j=p&pdfname=kmrlug | //media.digikey.com/Photos/United%20Chemi-Con%20Photos/KMR%20Series%2035mm.JPG | 565-3684-ND | EKMR201VSN222MR50S | United Chemi-Con | CAP ALUM 2200UF 20% 200V SNAP | 796 | 0 | 4.7094 | 1000 | 1 | Bulk | KMR | Active | 2200µF | ±20% | 200V | - | 2000 Hrs @ 105°C | -25°C ~ 105°C | Polar | General Purpose | 3.31A @ 120Hz | 4.965A @ 50kHz | - | 0.394" (10.00mm) | 1.181" Dia (30.00mm) | 2.047" (52.00mm) | - | Through Hole | Radial, Can - Snap-In | 2.2 | 200 | 0.46715
http://katalog.we-online.de/pbs/datasheet/860010780024.pdf | //media.digikey.com/Photos/Wurth%20Electronics%20Photos/MFG_WCAP-ATG8.jpg | 732-8781-1-ND | 860010780024 | Wurth Electronics Inc. | CAP 1000 UF 20% 63 V | 790 | 0 | 2.1555 | 1000 | 1 | Cut Tape (CT) | WCAP-ATG8 | Active | 1000µF | ±20% | 63V | - | 2000 Hrs @ 85°C | -40°C ~ 85°C | Polar | General Purpose | 1.54A @ 120Hz | 2.1252A @ 100kHz | - | 0.295" (7.50mm) | 0.630" Dia (16.00mm) | 1.043" (26.50mm) | - | Through Hole | Radial, Can | 1 | 63 | 0.46393
http://www.chemi-con.co.jp/cgi-bin/CAT_DB/SEARCH/cat_db_al.cgi?e=e&j=p&pdfname=kmqlug | //media.digikey.com/photos/United%20Chemi-Con%20Photos/KMQ%20SERIES%2045H,30D.jpg | 565-2945-ND | EKMQ161VSN222MR45S | United Chemi-Con | CAP ALUM 2200UF 20% 160V SNAP | 494 | 0 | 4.7459 | 1000 | 1 | Bulk | KMQ | Active | 2200µF | ±20% | 160V | - | 2000 Hrs @ 105°C | -25°C ~ 105°C | Polar | General Purpose | 2.9A @ 120Hz | 4.35A @ 50kHz | - | 0.394" (10.00mm) | 1.181" Dia (30.00mm) | 1.772" (45.00mm) | - | Through Hole | Radial, Can - Snap-In | 2.2 | 160 | 0.46356
http://www.rubycon.co.jp/en/catalog/e_pdfs/aluminum/e_USG.pdf | //media.digikey.com/Photos/Rubycon/200USG1000MEFCSN25X35.jpg | 1189-3878-ND | 200USG2200MEFCSN30X50 | Rubycon | CAP ALUM 2200UF 20% 200V SNAP-IN | 100 | 0 | 4.749 | 1000 | 1 | Bulk | USG | Active | 2200µF | ±20% | 200V | - | 3000 Hrs @ 85°C | -40°C ~ 85°C | Polar | General Purpose | 4.92A @ 120Hz | 7.38A @ 100kHz | - | 0.394" (10.00mm) | 1.181" Dia (30.00mm) | 2.047" (52.00mm) | - | Through Hole | Radial, Can - Snap-In | 2.2 | 200 | 0.46325
http://katalog.we-online.de/pbs/datasheet/860010780027.pdf | //media.digikey.com/Photos/Wurth%20Electronics%20Photos/MFG_WCAP-ATG8.jpg | 732-8784-1-ND | 860010780027 | Wurth Electronics Inc. | CAP 1800 UF 20% 63 V | 231 | 0 | 3.9044 | 1000 | 1 | Cut Tape (CT) | WCAP-ATG8 | Active | 1800µF | ±20% | 63V | - | 2000 Hrs @ 85°C | -40°C ~ 85°C | Polar | General Purpose | 2.255A @ 120Hz | 2.8864A @ 100kHz | - | 0.295" (7.50mm) | 0.630" Dia (16.00mm) | 1.460" (37.00mm) | - | Through Hole | Radial, Can | 1.8 | 63 | 0.46102
http://nichicon-us.com/english/products/pdfs/e-lgg.pdf | //media.digikey.com/Photos/Nichicon%20Photos/LGG2C182MELB40.JPG | 493-8132-ND | LGG2D152MELB40 | Nichicon | CAP ALUM 1500UF 20% 200V SNAP | 100 | 0 | 3.2662 | 1000 | 1 | Bulk | LGG | Active | 1500µF | ±20% | 200V | - | 2000 Hrs @ 105°C | -40°C ~ 105°C | Polar | General Purpose | 2.57A @ 120Hz | 3.855A @ 50kHz | - | 0.394" (10.00mm) | 1.181" Dia (30.00mm) | 1.654" (42.00mm) | - | Through Hole | Radial, Can - Snap-In | 1.5 | 200 | 0.45925
http://www.vishay.com/docs/28325/021asm.pdf | //media.digikey.com/Photos/Vishay%20BC%20Photos/021-ASM%20SERIES%2010.0L,4.5D.jpg | 4081PHBK-ND | MAL202118102E3 | Vishay BC Components | CAP ALUM 1000UF 20% 63V AXIAL | 3822 | 0 | 2.1784 | 1000 | 1 | Bulk | ASM 021 | Active | 1000µF | ±20% | 63V | 135 mOhm | 8000 Hrs @ 85°C | -40°C ~ 85°C | Polar | General Purpose | - | 1.638A @ 10kHz | 75 mOhms | - | 0.709" Dia x 1.181" L (18.00mm x 30.00mm) | - | - | Through Hole | Axial, Can | 1 | 63 | 0.45905
http://nichicon-us.com/english/products/pdfs/e-lgy.pdf | //media.digikey.com/Photos/Nichicon%20Photos/GY%20Series%2037mm.jpg | 493-8721-ND | LGY2A102MELZ35 | Nichicon | CAP ALUM 1000UF 20% 100V SNAP | 8 | 0 | 2.1803 | 1000 | 1 | Bulk | LGY | Active | 1000µF | ±20% | 100V | - | 5000 Hrs @ 105°C | -40°C ~ 105°C | Polar | General Purpose | 1.5A @ 120Hz | 1.725A @ 50kHz | - | 0.394" (10.00mm) | 0.866" Dia (22.00mm) | 1.457" (37.00mm) | - | Through Hole | Radial, Can - Snap-In | 1 | 100 | 0.45865
http://nichicon-us.com/english/products/pdfs/e-lgy.pdf | //media.digikey.com/Photos/Nichicon%20Photos/LGY%20Series%2025mm.jpg | 493-8724-ND | LGY2A122MELA35 | Nichicon | CAP ALUM 1200UF 20% 100V SNAP | 131 | 0 | 2.6211 | 1000 | 1 | Bulk | LGY | Active | 1200µF | ±20% | 100V | - | 5000 Hrs @ 105°C | -40°C ~ 105°C | Polar | General Purpose | 1.6A @ 120Hz | 1.84A @ 50kHz | - | 0.394" (10.00mm) | 0.984" Dia (25.00mm) | 1.457" (37.00mm) | - | Through Hole | Radial, Can - Snap-In | 1.2 | 100 | 0.45782
http://www.chemi-con.co.jp/cgi-bin/CAT_DB/SEARCH/cat_db_al.cgi?e=e&j=p&pdfname=gxf | //media.digikey.com/Photos/United%20Chemi-Con%20Photos/MFG_GXF.jpg | 565-4647-ND | EGXF800ELL152MM40S | United Chemi-Con | CAP MINI ALUM ELECTRO | 495 | 0 | 3.2794 | 1000 | 1 | Bulk | Automotive, AEC-Q200, GXF | Active | 1500µF | ±20% | 80V | 23 mOhm @ 100kHz | 3000 Hrs @ 125°C | -40°C ~ 125°C | Polar | Automotive | 2.214A @ 120Hz | - | - | 0.295" (7.50mm) | 0.709" Dia (18.00mm) | 1.634" (41.50mm) | - | Through Hole | Radial, Can | 1.5 | 80 | 0.4574
http://www.cde.com/resources/catalogs/380-382.pdf | //media.digikey.com/Renders/Cornell%20Dubilier%20Renders/38x%20Series,%20Case%20Code%20H02;%202%20Lead.jpg | 338-2680-ND | 380LX102M100H022 | Cornell Dubilier Electronics (CDE) | CAP ALUM 1000UF 20% 100V SNAP | 646 | 0 | 2.1879 | 1000 | 1 | Bulk | 380LX | Active | 1000µF | ±20% | 100V | 220 mOhm @ 120Hz | 3000 Hrs @ 85°C | -40°C ~ 85°C | Polar | General Purpose | 2A @ 120Hz | 2.3A @ 20kHz | - | 0.394" (10.00mm) | 0.866" Dia (22.00mm) | 1.260" (32.00mm) | - | Through Hole | Radial, Can - Snap-In | 1 | 100 | 0.45706
http://katalog.we-online.de/pbs/datasheet/860010780025.pdf | //media.digikey.com/Photos/Wurth%20Electronics%20Photos/MFG_WCAP-ATG8.jpg | 732-8782-1-ND | 860010780025 | Wurth Electronics Inc. | CAP 1200 UF 20% 63 V | 250 | 0 | 2.6306 | 1000 | 1 | Cut Tape (CT) | WCAP-ATG8 | Active | 1200µF | ±20% | 63V | - | 2000 Hrs @ 85°C | -40°C ~ 85°C | Polar | General Purpose | 1.837A @ 120Hz | 2.35136A @ 100kHz | - | 0.295" (7.50mm) | 0.630" Dia (16.00mm) | 1.299" (33.00mm) | - | Through Hole | Radial, Can | 1.2 | 63 | 0.45617
http://www.kemet.com/docfinder?Partnumber=ALP22A153DE063 | //media.digikey.com/Photos/Kemet%20Photos/ALP22A472BB063.jpg | 399-11413-ND | ALP22A472BB063 | KEMET | CAP ALUM 4700UF 20% 63V SNAP | 146 | 0 | 10.3163 | 1000 | 1 | Bulk | ALP | Active | 4700µF | ±20% | 63V | - | 15000 Hrs @ 85°C | -40°C ~ 85°C | Polar | General Purpose | - | - | - | 0.394" (10.00mm) | 1.181" Dia (30.00mm) | 1.850" (47.00mm) | - | Through Hole | Radial, Can - Snap-In - 4 Lead | 4.7 | 63 | 0.45559
http://www.rubycon.co.jp/en/catalog/e_pdfs/aluminum/e_USG.pdf | //media.digikey.com/Photos/Rubycon/200USG1000MEFCSN25X35.jpg | 1189-3877-ND | 200USG1500MEFCSN25X50 | Rubycon | CAP ALUM 1500UF 20% 200V SNAP-IN | 200 | 0 | 3.3094 | 1000 | 1 | Bulk | USG | Active | 1500µF | ±20% | 200V | - | 3000 Hrs @ 85°C | -40°C ~ 85°C | Polar | General Purpose | 3.87A @ 120Hz | 5.805A @ 10kHz | - | 0.394" (10.00mm) | 0.984" Dia (25.00mm) | 2.047" (52.00mm) | - | Through Hole | Radial, Can - Snap-In | 1.5 | 200 | 0.45325
- | //media.digikey.com/Photos/Kemet%20Photos/ELG108M100VR2AA.JPG | 399-6055-ND | ELG108M100VR2AA | KEMET | CAP ALUM 1000UF 20% 100V SNAP | 222 | 0 | 2.2069 | 1000 | 1 | Bulk | ELG | Active | 1000µF | ±20% | 100V | - | 2000 Hrs @ 105°C | -40°C ~ 105°C | Polar | General Purpose | - | - | - | - | 0.984" Dia (25.00mm) | 1.260" (32.00mm) | - | Through Hole | Radial, Can - Snap-In | 1 | 100 | 0.45312
http://nichicon-us.com/english/products/pdfs/e-lls.pdf | //media.digikey.com/Photos/Nichicon%20Photos/LLS2D152MELC.jpg | 493-2531-ND | LLS2D152MELC | Nichicon | CAP ALUM 1500UF 20% 200V SNAP | 397 | 0 | 3.3164 | 1000 | 1 | Bulk | LLS | Active | 1500µF | ±20% | 200V | - | 3000 Hrs @ 85°C | -40°C ~ 85°C | Polar | General Purpose | 4.06A @ 120Hz | 6.09A @ 50kHz | - | 0.394" (10.00mm) | 1.378" Dia (35.00mm) | 1.378" (35.00mm) | - | Through Hole | Radial, Can - Snap-In | 1.5 | 200 | 0.4523
http://www.rubycon.co.jp/en/catalog/e_pdfs/aluminum/e_MXG.pdf | //media.digikey.com/Photos/Rubycon/MFG_MXG-Series.jpg | 1189-3369-ND | 160MXG3300MEFCSN35X55 | Rubycon | CAP ALUM 3300UF 20% 160V SNAP | 82 | 0 | 7.3142 | 1000 | 1 | Bulk | MXG | Active | 3300µF | ±20% | 160V | - | 3000 Hrs @ 105°C | -40°C ~ 105°C | Polar | General Purpose | 3.24A @ 120Hz | 4.86A @ 10kHz | - | 0.394" (10.00mm) | 1.378" Dia (35.00mm) | 2.244" (57.00mm) | - | Through Hole | Radial, Can - Snap-In | 3.3 | 160 | 0.45118
http://www.chemi-con.co.jp/cgi-bin/CAT_DB/SEARCH/cat_db_al.cgi?e=e&j=p&pdfname=smqlug | //media.digikey.com/Photos/United%20Chemi-Con%20Photos/ESMQ201VSN152MR35S.JPG | 565-3693-ND | ESMQ201VSN152MR35S | United Chemi-Con | CAP ALUM 1500UF 20% 200V SNAP | 1052 | 0 | 3.3344 | 1000 | 1 | Bulk | SMQ | Active | 1500µF | ±20% | 200V | - | 2000 Hrs @ 85°C | -25°C ~ 85°C | Polar | General Purpose | 3.87A @ 120Hz | 5.805A @ 100kHz | - | 0.394" (10.00mm) | 1.181" Dia (30.00mm) | 1.457" (37.00mm) | - | Through Hole | Radial, Can - Snap-In | 1.5 | 200 | 0.44986
http://nichicon-us.com/english/products/pdfs/e-llg.pdf | //media.digikey.com/Photos/Nichicon%20Photos/LG%20Series%2042mm.jpg | 493-7200-ND | LLG2C102MELZ40 | Nichicon | CAP ALUM 1000UF 20% 160V SNAP | 371 | 0 | 2.2258 | 1000 | 1 | Bulk | LLG | Active | 1000µF | ±20% | 160V | - | 2000 Hrs @ 85°C | -40°C ~ 85°C | Polar | General Purpose | 3A @ 120Hz | 4.5A @ 50kHz | - | 0.394" (10.00mm) | 0.866" Dia (22.00mm) | 1.654" (42.00mm) | - | Through Hole | Radial, Can - Snap-In | 1 | 160 | 0.44928
http://www.chemi-con.co.jp/cgi-bin/CAT_DB/SEARCH/cat_db_al.cgi?e=e&j=p&pdfname=smqlug | //media.digikey.com/photos/United%20Chemi-Con%20Photos/SMQ%20SERIES%2040H,30D.jpg | 565-2727-ND | ESMQ161VSN222MR40S | United Chemi-Con | CAP ALUM 2200UF 20% 160V SNAP | 184 | 0 | 4.9102 | 1000 | 1 | Bulk | SMQ | Active | 2200µF | ±20% | 160V | - | 2000 Hrs @ 85°C | -25°C ~ 85°C | Polar | General Purpose | 4.78A @ 120Hz | 7.17A @ 50kHz | - | 0.394" (10.00mm) | 1.181" Dia (30.00mm) | 1.575" (40.00mm) | - | Through Hole | Radial, Can - Snap-In | 2.2 | 160 | 0.44805
https://en.tdk.eu/inf/20/30/db/aec/B41505.pdf | //media.digikey.com/Photos/Epcos%20Photos/B41505%20SERIES%2025x37mm.jpg | 495-6193-ND | B41505A9108M000 | EPCOS (TDK) | CAP ALUM 1000UF 20% 100V SNAP | 1799 | 0 | 2.245 | 1000 | 1 | Bulk | B41505 | Active | 1000µF | ±20% | 100V | 100 mOhm | 5000 Hrs @ 105°C | -40°C ~ 105°C | Polar | General Purpose | 1.4A @ 100Hz | - | 106 mOhms | 0.394" (10.00mm) | 0.984" Dia (25.00mm) | 1.457" (37.00mm) | - | Through Hole | Radial, Can - Snap-In | 1 | 100 | 0.44544
http://www.cde.com/resources/catalogs/380LQ.pdf | //media.digikey.com/Renders/Cornell%20Dubilier%20Renders/38x%20Series,%20Case%20Code%20K04;%202%20Lead.jpg | 338-3516-ND | 380LQ152M200K042 | Cornell Dubilier Electronics (CDE) | CAP ALUM 1500UF 20% 200V SNAP | 556 | 0 | 3.3893 | 1000 | 1 | Bulk | 380LQ | Active | 1500µF | ±20% | 200V | - | 2000 Hrs @ 85°C | -40°C ~ 85°C | Polar | General Purpose | - | - | - | 0.394" (10.00mm) | 1.181" Dia (30.00mm) | 1.654" (42.00mm) | - | Through Hole | Radial, Can - Snap-In | 1.5 | 200 | 0.44257
http://www.rubycon.co.jp/en/catalog/e_pdfs/aluminum/e_MXG.pdf | //media.digikey.com/Photos/Rubycon/MFG_MXG-Series.jpg | 1189-3368-ND | 160MXG2700MEFCSN30X60 | Rubycon | CAP ALUM 2700UF 20% 160V SNAP | 74 | 0 | 6.1156 | 1000 | 1 | Bulk | MXG | Active | 2700µF | ±20% | 160V | - | 3000 Hrs @ 105°C | -40°C ~ 105°C | Polar | General Purpose | 3.58A @ 120Hz | 5.37A @ 10kHz | - | 0.394" (10.00mm) | 1.181" Dia (30.00mm) | 2.441" (62.00mm) | - | Through Hole | Radial, Can - Snap-In | 2.7 | 160 | 0.44149
http://www.rubycon.co.jp/en/catalog/e_pdfs/aluminum/e_MXG.pdf | //media.digikey.com/Photos/Rubycon/MFG_MXG-Series.jpg | 1189-3857-ND | 100MXG4700MEFCSN30X50 | Rubycon | CAP ALUM 4700UF 20% 100V SNAP-IN | 100 | 0 | 10.6493 | 1000 | 1 | Bulk | MXG | Active | 4700µF | ±20% | 100V | - | 2000 Hrs @ 105°C | -40°C ~ 105°C | Polar | General Purpose | 3.8A @ 120Hz | 4.37A @ 10kHz | - | 0.394" (10.00mm) | 1.181" Dia (30.00mm) | 2.047" (52.00mm) | - | Through Hole | Radial, Can - Snap-In | 4.7 | 100 | 0.44134
http://nichicon-us.com/english/products/pdfs/e-lkg.pdf | //media.digikey.com/Photos/Nichicon%20Photos/LLS2V271MELA.jpg | 493-14701-ND | LKG1J152MESACK | Nichicon | CAP ALUM 1500UF 20% 63V SNAP | 246 | 0 | 3.3992 | 1000 | 1 | Bulk | LKG | Active | 1500µF | ±20% | 63V | - | 1000 Hrs @ 85°C | -40°C ~ 85°C | Polar | Audio | 2.65A @ 120Hz | - | - | 0.394" (10.00mm) | 0.984" Dia (25.00mm) | 1.457" (37.00mm) | - | Through Hole | Radial, Can - Snap-In | 1.5 | 63 | 0.44128
http://www.cde.com/resources/catalogs/SLP.pdf | //media.digikey.com/photos/Cornell%20Dubilier%20Photos/slp102m200h5p3.JPG | 338-1465-ND | SLP152M160H5P3 | Cornell Dubilier Electronics (CDE) | CAP ALUM 1500UF 20% 160V SNAP | 840 | 0 | 3.4076 | 1000 | 1 | Bulk | SLP | Active | 1500µF | ±20% | 160V | 133 mOhm | 3000 Hrs @ 105°C | -25°C ~ 105°C | - | General Purpose | - | - | - | 0.394" (10.00mm) | 1.378" Dia (35.00mm) | 1.378" (35.00mm) | - | Through Hole | Radial, Can - Snap-In | 1.5 | 160 | 0.44019
http://nichicon-us.com/english/products/pdfs/e-lgy.pdf | //media.digikey.com/Photos/Nichicon%20Photos/LGY%20Series%2027mm.jpg | 493-8725-ND | LGY2A122MELB25 | Nichicon | CAP ALUM 1200UF 20% 100V SNAP | 69 | 0 | 2.7292 | 1000 | 1 | Bulk | LGY | Active | 1200µF | ±20% | 100V | - | 5000 Hrs @ 105°C | -40°C ~ 105°C | Polar | General Purpose | 1.6A @ 120Hz | 1.84A @ 50kHz | - | 0.394" (10.00mm) | 1.181" Dia (30.00mm) | 1.063" (27.00mm) | - | Through Hole | Radial, Can - Snap-In | 1.2 | 100 | 0.4397
http://www.rubycon.co.jp/en/catalog/e_pdfs/aluminum/e_USG.pdf | //media.digikey.com/Photos/Rubycon/200USG1000MEFCSN25X35.jpg | 1189-3861-ND | 160USG1000MEFCSN22X40 | Rubycon | CAP ALUM 1000UF 20% 160V SNAP-IN | 200 | 0 | 2.2847 | 1000 | 1 | Bulk | USG | Active | 1000µF | ±20% | 160V | - | 3000 Hrs @ 85°C | -40°C ~ 85°C | Polar | General Purpose | 3A @ 120Hz | 4.5A @ 10kHz | - | 0.394" (10.00mm) | 0.866" Dia (22.00mm) | 1.654" (42.00mm) | - | Through Hole | Radial, Can - Snap-In | 1 | 160 | 0.43768
http://www.chemi-con.co.jp/cgi-bin/CAT_DB/SEARCH/cat_db_al.cgi?e=e&j=p&pdfname=gvd | //media.digikey.com/Photos/United%20Chemi-Con%20Photos/MFG_GVD-Series.JPG | 565-4431-ND | EGVD630ELL182MMP1H | United Chemi-Con | CAP POLY 1800UF 20% 63V T/H | 250 | 0 | 4.1221 | 1000 | 1 | Bulk | GVD | Active | 1800µF | ±20% | 63V | 24 mOhm @ 100kHz | 2000 Hrs @ 135°C | -40°C ~ 135°C | Polar | Automotive | 2.952A @ 120Hz | 4.92A @ 100kHz | - | 0.295" (7.50mm) | 0.709" Dia (18.00mm) | 1.457" (37.00mm) | - | Through Hole | Radial, Can | 1.8 | 63 | 0.43667
http://www.vishay.com/docs/28410/256pmg-si.pdf | //media.digikey.com/Photos/Vishay%20BC%20Photos/MFG_256%20PGM-SI%20Series.jpg | 4658PHBK-ND | MAL225639222E3 | Vishay BC Components | CAP ALUM 2200UF 20% 100V SNAP | 140 | 0 | 5.0551 | 1000 | 1 | Bulk | 256 PMG-SI | Active | 2200µF | ±20% | 100V | 121 mOhm | 2000 Hrs @ 105°C | -40°C ~ 105°C | - | General Purpose | - | 2.58A @ 10kHz | - | 0.394" (10.00mm) | 0.984" Dia (25.00mm) | 1.654" (42.00mm) | - | Through Hole | Radial, Can - Snap-In | 2.2 | 100 | 0.4352
http://nichicon-us.com/english/products/pdfs/e-uvz.pdf | //media.digikey.com/Photos/Nichicon%20Photos/UVZ2D470MHD.JPG | 493-1396-ND | UVZ2C102MRD | Nichicon | CAP ALUM 1000UF 20% 160V RADIAL | 208 | 0 | 2.3057 | 1000 | 1 | Bulk | UVZ | Active | 1000µF | ±20% | 160V | - | 1000 Hrs @ 105°C | -40°C ~ 105°C | Polar | General Purpose | 1.31A @ 120Hz | 1.5065A @ 10kHz | - | 0.492" (12.50mm) | 0.984" Dia (25.00mm) | 2.047" (52.00mm) | - | Through Hole | Radial, Can | 1 | 160 | 0.43371
http://www.chemi-con.co.jp/cgi-bin/CAT_DB/SEARCH/cat_db_al.cgi?e=e&j=p&pdfname=smqlug | //media.digikey.com/photos/United%20Chemi-Con%20Photos/SMQ%20SERIES%2035-32mm.jpg | 565-3728-ND | ESMQ161VSN182MA30S | United Chemi-Con | CAP ALUM 1800UF 20% 160V SNAP | 186 | 0 | 4.1588 | 1000 | 1 | Bulk | SMQ | Active | 1800µF | ±20% | 160V | - | 2000 Hrs @ 85°C | -25°C ~ 85°C | Polar | General Purpose | 4.2A @ 120Hz | 6.3A @ 50kHz | - | 0.394" (10.00mm) | 1.378" Dia (35.00mm) | 1.260" (32.00mm) | - | Through Hole | Radial, Can - Snap-In | 1.8 | 160 | 0.43282
http://nichicon-us.com/english/products/pdfs/e-lgu.pdf | //media.digikey.com/Photos/Nichicon%20Photos/GU%20SERIES%2030-50mm.JPG | 493-2715-ND | LGU2D152MELB | Nichicon | CAP ALUM 1500UF 20% 200V SNAP | 689 | 0 | 3.4686 | 1000 | 1 | Bulk | LGU | Active | 1500µF | ±20% | 200V | - | 3000 Hrs @ 105°C | -40°C ~ 105°C | Polar | General Purpose | 3.08A @ 120Hz | 4.62A @ 50kHz | - | 0.394" (10.00mm) | 1.181" Dia (30.00mm) | 1.969" (50.00mm) | - | Through Hole | Radial, Can - Snap-In | 1.5 | 200 | 0.43245
http://nichicon-us.com/english/products/pdfs/e-lgn.pdf | //media.digikey.com/Photos/Nichicon%20Photos/LGN2H221MELC35.JPG | 493-8256-ND | LGN2C222MELC35 | Nichicon | CAP ALUM 2200UF 20% 160V SNAP | 18 | 0 | 5.098 | 1000 | 1 | Bulk | LGN | Active | 2200µF | ±20% | 160V | - | 3000 Hrs @ 105°C | -40°C ~ 105°C | Polar | General Purpose | 2.9A @ 120Hz | 4.35A @ 50kHz | - | 0.394" (10.00mm) | 1.378" Dia (35.00mm) | 1.457" (37.00mm) | - | Through Hole | Radial, Can - Snap-In | 2.2 | 160 | 0.43154
http://nichicon-us.com/english/products/pdfs/e-lgg.pdf | //media.digikey.com/Photos/Nichicon%20Photos/LGG2W331MELC30.JPG | 493-8133-ND | LGG2D152MELC30 | Nichicon | CAP ALUM 1500UF 20% 200V SNAP | 5012 | 0 | 3.4769 | 1000 | 1 | Bulk | LGG | Active | 1500µF | ±20% | 200V | - | 2000 Hrs @ 105°C | -40°C ~ 105°C | Polar | General Purpose | 2.57A @ 120Hz | 3.855A @ 50kHz | - | 0.394" (10.00mm) | 1.378" Dia (35.00mm) | 1.260" (32.00mm) | - | Through Hole | Radial, Can - Snap-In | 1.5 | 200 | 0.43142
http://www.cde.com/resources/catalogs/380LQ.pdf | //media.digikey.com/Renders/Cornell%20Dubilier%20Renders/38x%20Series,%20Case%20Code%20A03;%202%20Lead.jpg | 338-3517-ND | 380LQ152M200A032 | Cornell Dubilier Electronics (CDE) | CAP ALUM 1500UF 20% 200V SNAP | 1000 | 0 | 3.4809 | 1000 | 1 | Bulk | 380LQ | Active | 1500µF | ±20% | 200V | 144 mOhm | 2000 Hrs @ 85°C | -40°C ~ 85°C | Polar | General Purpose | - | - | - | 0.394" (10.00mm) | 1.378" Dia (35.00mm) | 1.457" (37.00mm) | - | Through Hole | Radial, Can - Snap-In | 1.5 | 200 | 0.43092
http://www.nichicon.co.jp/english/products/pdfs/UHW_e.pdf | //media.digikey.com/Photos/Nichicon%20Photos/UHW%20SERIES%2016-37.50mm.jpg | 493-14594-ND | UHW2A102MHD | Nichicon | CAP ALUM 1000UF 20% 100V RADIAL | 281 | 0 | 2.335 | 1000 | 1 | Bulk | UHW | Active | 1000µF | ±20% | 100V | - | 10000 Hrs @ 105°C | -40°C ~ 105°C | Polar | General Purpose | 2.316A @ 120Hz | 3.86A @ 100kHz | 27 mOhms | 0.295" (7.50mm) | 0.709" Dia (18.00mm) | 1.654" (42.00mm) | - | Through Hole | Radial, Can | 1 | 100 | 0.42827
http://www.cde.com/resources/catalogs/380-382.pdf | //media.digikey.com/Renders/Cornell%20Dubilier%20Renders/38x%20Series,%20Case%20Code%20A45;%202%20Lead.jpg | 338-2248-ND | 380LX182M200A452 | Cornell Dubilier Electronics (CDE) | CAP ALUM 1800UF 20% 200V SNAP | 560 | 0 | 4.2137 | 1000 | 1 | Bulk | 380LX | Active | 1800µF | ±20% | 200V | 111 mOhm @ 120Hz | 3000 Hrs @ 85°C | -40°C ~ 85°C | Polar | General Purpose | 4.3A @ 120Hz | 6A @ 20kHz | - | 0.394" (10.00mm) | 1.378" Dia (35.00mm) | 1.850" (47.00mm) | - | Through Hole | Radial, Can - Snap-In | 1.8 | 200 | 0.42717
http://nichicon-us.com/english/products/pdfs/e-lgn.pdf | //media.digikey.com/Photos/Nichicon%20Photos/LGN2H331MELC45.JPG | 493-8257-ND | LGN2C272MELC45 | Nichicon | CAP ALUM 2700UF 20% 160V SNAP | 149 | 0 | 6.321 | 1000 | 1 | Bulk | LGN | Active | 2700µF | ±20% | 160V | - | 3000 Hrs @ 105°C | -40°C ~ 105°C | Polar | General Purpose | 3.1A @ 120Hz | 4.65A @ 50kHz | - | 0.394" (10.00mm) | 1.378" Dia (35.00mm) | 1.850" (47.00mm) | - | Through Hole | Radial, Can - Snap-In | 2.7 | 160 | 0.42715
http://www.chemi-con.co.jp/cgi-bin/CAT_DB/SEARCH/cat_db_al.cgi?e=e&j=p&pdfname=kmqlug | //media.digikey.com/photos/United%20Chemi-Con%20Photos/KMQ%20SERIES%2045H,30D.jpg | 565-2962-ND | EKMQ201VSN182MR45S | United Chemi-Con | CAP ALUM 1800UF 20% 200V SNAP | 259 | 0 | 4.2284 | 1000 | 1 | Bulk | KMQ | Active | 1800µF | ±20% | 200V | - | 2000 Hrs @ 105°C | -25°C ~ 105°C | Polar | General Purpose | 3.08A @ 120Hz | 4.62A @ 50kHz | - | 0.394" (10.00mm) | 1.181" Dia (30.00mm) | 1.772" (45.00mm) | - | Through Hole | Radial, Can - Snap-In | 1.8 | 200 | 0.42569
http://nichicon-us.com/english/products/pdfs/e-lgn.pdf | //media.digikey.com/Photos/Nichicon%20Photos/LGN2H151MELZ50.JPG | 493-7077-ND | LGN2D102MELZ50 | Nichicon | CAP ALUM 1000UF 20% 200V SNAP | 398 | 0 | 2.3513 | 1000 | 1 | Bulk | LGN | Active | 1000µF | ±20% | 200V | - | 3000 Hrs @ 105°C | -40°C ~ 105°C | Polar | General Purpose | 2.3A @ 120Hz | 3.45A @ 50kHz | - | 0.394" (10.00mm) | 0.866" Dia (22.00mm) | 2.047" (52.00mm) | - | Through Hole | Radial, Can - Snap-In | 1 | 200 | 0.42529
http://www.chemi-con.co.jp/cgi-bin/CAT_DB/SEARCH/cat_db_al.cgi?e=e&j=p&pdfname=kmqlug | //media.digikey.com/photos/United%20Chemi-Con%20Photos/KMQ%20SERIES%2045H,25.4D.jpg | 565-2942-ND | EKMQ161VSN152MQ45S | United Chemi-Con | CAP ALUM 1500UF 20% 160V SNAP | 85 | 0 | 3.5359 | 1000 | 1 | Bulk | KMQ | Active | 1500µF | ±20% | 160V | - | 2000 Hrs @ 105°C | -25°C ~ 105°C | Polar | General Purpose | 2.5A @ 120Hz | 3.75A @ 50kHz | - | 0.394" (10.00mm) | 1.000" Dia (25.40mm) | 1.772" (45.00mm) | - | Through Hole | Radial, Can - Snap-In | 1.5 | 160 | 0.42422
http://katalog.we-online.de/pbs/datasheet/860020780025.pdf | //media.digikey.com/Photos/Wurth%20Electronics%20Photos/MFG_WCAP-ATG5.jpg | 732-8986-1-ND | 860020780025 | Wurth Electronics Inc. | CAP ALUM 1000UF 20% 63V RADIAL | 242 | 0 | 2.3582 | 1000 | 1 | Cut Tape (CT) | WCAP-ATG5 | Active | 1000µF | ±20% | 63V | - | 2000 Hrs @ 105°C | -40°C ~ 105°C | Polar | General Purpose | 1.185A @ 120Hz | 1.6353A @ 100kHz | - | 0.295" (7.50mm) | 0.630" Dia (16.00mm) | 1.299" (33.00mm) | - | Through Hole | Radial, Can | 1 | 63 | 0.42405
http://www.cde.com/resources/catalogs/381-383.pdf | //media.digikey.com/Renders/Cornell%20Dubilier%20Renders/380LX%20Series;%20338;%2025x30;%20J02.jpg | 338-2531-ND | 381LX222M063J022 | Cornell Dubilier Electronics (CDE) | CAP ALUM 2200UF 63V 20% SNAP | 154 | 0 | 5.2022 | 1000 | 1 | Bulk | 381LX | Active | 2200µF | ±20% | 63V | - | 3000 Hrs @ 105°C | -40°C ~ 105°C | Polar | General Purpose | 2A @ 120Hz | 2.3A @ 20kHz | - | 0.394" (10.00mm) | 0.984" Dia (25.00mm) | 1.260" (32.00mm) | - | Through Hole | Radial, Can - Snap-In | 2.2 | 63 | 0.42289
http://www.cde.com/resources/catalogs/380-382.pdf | //media.digikey.com/Renders/Cornell%20Dubilier%20Renders/38x%20Series,%20Case%20Code%20K45;%202%20Lead.jpg | 338-2420-ND | 380LX152M200K452 | Cornell Dubilier Electronics (CDE) | CAP ALUM 1500UF 20% 200V SNAP | 126 | 0 | 3.5542 | 1000 | 1 | Bulk | 380LX | Active | 1500µF | ±20% | 200V | 144 mOhm @ 120Hz | 3000 Hrs @ 85°C | -40°C ~ 85°C | Polar | General Purpose | 3.87A @ 120Hz | 5.42A @ 20kHz | - | 0.394" (10.00mm) | 1.181" Dia (30.00mm) | 1.850" (47.00mm) | - | Through Hole | Radial, Can - Snap-In | 1.5 | 200 | 0.42204
http://www.rubycon.co.jp/en/catalog/e_pdfs/aluminum/e_USG.pdf | //media.digikey.com/Photos/Rubycon/200USG1000MEFCSN25X35.jpg | 1189-3876-ND | 200USG1200MEFCSN25X45 | Rubycon | CAP ALUM 1200UF 20% 200V SNAP-IN | 200 | 0 | 2.8505 | 1000 | 1 | Bulk | USG | Active | 1200µF | ±20% | 200V | - | 3000 Hrs @ 85°C | -40°C ~ 85°C | Polar | General Purpose | 3.5A @ 120Hz | 5.25A @ 100kHz | - | 0.394" (10.00mm) | 0.984" Dia (25.00mm) | 1.850" (47.00mm) | - | Through Hole | Radial, Can - Snap-In | 1.2 | 200 | 0.42098
http://www.chemi-con.co.jp/cgi-bin/CAT_DB/SEARCH/cat_db_al.cgi?e=e&j=p&pdfname=smqlug | //media.digikey.com/photos/United%20Chemi-Con%20Photos/SMQ%20SERIES%2050H,22D.jpg | 565-3691-ND | ESMQ201VSN122MP50S | United Chemi-Con | CAP ALUM 1200UF 20% 200V SNAP | 203 | 0 | 2.8507 | 1000 | 1 | Bulk | SMQ | Active | 1200µF | ±20% | 200V | - | 2000 Hrs @ 85°C | -25°C ~ 85°C | Polar | General Purpose | - | - | - | 0.394" (10.00mm) | 0.866" Dia (22.00mm) | 2.047" (52.00mm) | - | Through Hole | Radial, Can - Snap-In | 1.2 | 200 | 0.42095
http://www.cde.com/resources/catalogs/SLPX.pdf | //media.digikey.com/Photos/Cornell%20Dubilier%20Photos/SLPX822M063H5P3.JPG | 338-1595-ND | SLPX222M200H9P3 | Cornell Dubilier Electronics (CDE) | CAP ALUM 2200UF 20% 200V SNAP | 1690 | 0 | 5.2387 | 1000 | 1 | Bulk | SLPX | Active | 2200µF | ±20% | 200V | 90 mOhm | 3000 Hrs @ 85°C | -40°C ~ 85°C | - | General Purpose | - | - | - | 0.394" (10.00mm) | 1.378" Dia (35.00mm) | 1.969" (50.00mm) | - | Through Hole | Radial, Can - Snap-In | 2.2 | 200 | 0.41995
http://www.chemi-con.co.jp/cgi-bin/CAT_DB/SEARCH/cat_db_al.cgi?e=e&j=p&pdfname=smqlug | //media.digikey.com/photos/United%20Chemi-Con%20Photos/SMQ%20SERIES%2040H,35D.jpg | 565-2743-ND | ESMQ201VSN222MA40S | United Chemi-Con | CAP ALUM 2200UF 20% 200V SNAP | 189 | 0 | 5.2387 | 1000 | 1 | Bulk | SMQ | Active | 2200µF | ±20% | 200V | - | 2000 Hrs @ 85°C | -25°C ~ 85°C | Polar | General Purpose | 4.92A @ 120Hz | 7.38A @ 50kHz | - | 0.394" (10.00mm) | 1.378" Dia (35.00mm) | 1.575" (40.00mm) | - | Through Hole | Radial, Can - Snap-In | 2.2 | 200 | 0.41995
http://www.cde.com/resources/catalogs/401C.pdf | //media.digikey.com/photos/Cornell%20Dubilier%20Photos/MFG_401.jpg | 338-3904-ND | 401C113M063AH8 | Cornell Dubilier Electronics (CDE) | CAP ALUM 11000UF 20% 63V RADIAL | 199 | 0 | 26.2534 | 1000 | 1 | Bulk | 401C | Active | 11000µF | ±20% | 63V | 24.1 mOhm @ 120Hz | 4000 Hrs @ 105°C | -55°C ~ 105°C | Polar | General Purpose | - | - | - | 0.500" (12.70mm) | 1.375" Dia (34.93mm) | 2.625" (66.68mm) | - | Through Hole | Radial, Can | 11 | 63 | 0.41899
http://www.rubycon.co.jp/en/catalog/e_pdfs/aluminum/e_yxg.pdf | //media.digikey.com/Photos/Rubycon/100YXG1000MEFC18X40.JPG | 1189-1019-ND | 100YXG1000MEFC18X40 | Rubycon | CAP ALUM 1000UF 20% 100V RADIAL | 201 | 0 | 2.4086 | 1000 | 1 | Bulk | YXG | Active | 1000µF | ±20% | 100V | - | 6000 Hrs @ 105°C | -40°C ~ 105°C | - | General Purpose | - | - | - | 0.295" (7.50mm) | 0.709" Dia (18.00mm) | 1.654" (42.00mm) | - | Through Hole | Radial, Can | 1 | 100 | 0.41518
http://nichicon-us.com/english/products/pdfs/e-lgn.pdf | //media.digikey.com/Photos/Nichicon%20Photos/LGN2E182MELC50.JPG | 493-8258-ND | LGN2C332MELC50 | Nichicon | CAP ALUM 3300UF 20% 160V SNAP | 2 | 0 | 7.9589 | 1000 | 1 | Bulk | LGN | Active | 3300µF | ±20% | 160V | - | 3000 Hrs @ 105°C | -40°C ~ 105°C | Polar | General Purpose | 3.3A @ 120Hz | 4.95A @ 50kHz | - | 0.394" (10.00mm) | 1.378" Dia (35.00mm) | 2.047" (52.00mm) | - | Through Hole | Radial, Can - Snap-In | 3.3 | 160 | 0.41463
http://www.cde.com/resources/catalogs/SLPX.pdf | //media.digikey.com/Photos/Cornell%20Dubilier%20Photos/SLPX102M200E5P3.JPG | 338-1556-ND | SLPX102M160E3P3 | Cornell Dubilier Electronics (CDE) | CAP ALUM 1000UF 20% 160V SNAP | 693 | 0 | 2.4162 | 1000 | 1 | Bulk | SLPX | Active | 1000µF | ±20% | 160V | 199 mOhm | 3000 Hrs @ 85°C | -40°C ~ 85°C | - | General Purpose | - | - | - | 0.394" (10.00mm) | 1.181" Dia (30.00mm) | 1.181" (30.00mm) | - | Through Hole | Radial, Can - Snap-In | 1 | 160 | 0.41387
http://www.rubycon.co.jp/en/catalog/e_pdfs/aluminum/e_MXG.pdf | //media.digikey.com/Photos/Rubycon/MFG_MXG-Series.jpg | 1189-3367-ND | 160MXG1800MEFCSN25X60 | Rubycon | CAP ALUM 1800UF 20% 160V SNAP | 175 | 0 | 4.353 | 1000 | 1 | Bulk | MXG | Active | 1800µF | ±20% | 160V | - | 3000 Hrs @ 105°C | -40°C ~ 105°C | Polar | General Purpose | 3.43A @ 120Hz | 5.145A @ 10kHz | - | 0.394" (10.00mm) | 0.984" Dia (25.00mm) | 2.441" (62.00mm) | - | Through Hole | Radial, Can - Snap-In | 1.8 | 160 | 0.41351
http://katalog.we-online.de/pbs/datasheet/860010780026.pdf | //media.digikey.com/Photos/Wurth%20Electronics%20Photos/MFG_WCAP-ATG8.jpg | 732-8783-1-ND | 860010780026 | Wurth Electronics Inc. | CAP 1500 UF 20% 63 V | 233 | 0 | 3.6373 | 1000 | 1 | Cut Tape (CT) | WCAP-ATG8 | Active | 1500µF | ±20% | 63V | - | 2000 Hrs @ 85°C | -40°C ~ 85°C | Polar | General Purpose | 2.09A @ 120Hz | 2.6752A @ 100kHz | - | 0.295" (7.50mm) | 0.630" Dia (16.00mm) | 1.460" (37.00mm) | - | Through Hole | Radial, Can | 1.5 | 63 | 0.41239
http://nichicon-us.com/english/products/pdfs/e-lgu.pdf | //media.digikey.com/Photos/Nichicon%20Photos/GU%20SERIES%2030-40mm.JPG | 493-2713-ND | LGU2D122MELB | Nichicon | CAP ALUM 1200UF 20% 200V SNAP | 573 | 0 | 2.913 | 1000 | 1 | Bulk | LGU | Active | 1200µF | ±20% | 200V | - | 3000 Hrs @ 105°C | -40°C ~ 105°C | Polar | General Purpose | 2.65A @ 120Hz | 3.975A @ 50kHz | - | 0.394" (10.00mm) | 1.181" Dia (30.00mm) | 1.575" (40.00mm) | - | Through Hole | Radial, Can - Snap-In | 1.2 | 200 | 0.41195
http://www.cde.com/resources/catalogs/380LQ.pdf | //media.digikey.com/Renders/Cornell%20Dubilier%20Renders/38x%20Series,%20Case%20Code%20K03;%202%20Lead.jpg | 338-3515-ND | 380LQ122M200K032 | Cornell Dubilier Electronics (CDE) | CAP ALUM 1200UF 20% 200V SNAP | 988 | 0 | 2.9313 | 1000 | 1 | Bulk | 380LQ | Active | 1200µF | ±20% | 200V | - | 2000 Hrs @ 85°C | -40°C ~ 85°C | Polar | General Purpose | - | - | - | 0.394" (10.00mm) | 1.181" Dia (30.00mm) | 1.457" (37.00mm) | - | Through Hole | Radial, Can - Snap-In | 1.2 | 200 | 0.40937
http://www.cde.com/resources/catalogs/381LQ.pdf | //media.digikey.com/Renders/Cornell%20Dubilier%20Renders/38x%20Series,%20Case%20Code%20J05;%202%20Lead.jpg | 338-3822-ND | 381LQ122M200J052 | Cornell Dubilier Electronics (CDE) | CAP ALUM 1200UF 20% 200V SNAP | 221 | 0 | 2.9496 | 1000 | 1 | Bulk | 381LQ | Active | 1200µF | ±20% | 200V | 166 mOhm @ 120Hz | 2000 Hrs @ 105°C | -40°C ~ 105°C | Polar | General Purpose | 2.65A @ 120Hz | 3.71A @ 20kHz | - | 0.394" (10.00mm) | 0.984" Dia (25.00mm) | 2.047" (52.00mm) | - | Through Hole | Radial, Can - Snap-In | 1.2 | 200 | 0.40683
http://www.cde.com/resources/catalogs/380-382.pdf | //media.digikey.com/Renders/Cornell%20Dubilier%20Renders/38x%20Series,%20Case%20Code%20K45;%202%20Lead.jpg | 338-2415-ND | 380LX122M200K452 | Cornell Dubilier Electronics (CDE) | CAP ALUM 1200UF 20% 200V SNAP | 161 | 0 | 2.9496 | 1000 | 1 | Bulk | 380LX | Active | 1200µF | ±20% | 200V | 166 mOhm @ 120Hz | 3000 Hrs @ 85°C | -40°C ~ 85°C | Polar | General Purpose | 3.5A @ 120Hz | 4.9A @ 20kHz | - | 0.394" (10.00mm) | 1.181" Dia (30.00mm) | 1.850" (47.00mm) | - | Through Hole | Radial, Can - Snap-In | 1.2 | 200 | 0.40683
http://nichicon-us.com/english/products/pdfs/e-lgn.pdf | //media.digikey.com/Photos/Nichicon%20Photos/LGN2H221MELC35.JPG | 493-8255-ND | LGN2C182MELC35 | Nichicon | CAP ALUM 1800UF 20% 160V SNAP | 184 | 0 | 4.4347 | 1000 | 1 | Bulk | LGN | Active | 1800µF | ±20% | 160V | - | 3000 Hrs @ 105°C | -40°C ~ 105°C | Polar | General Purpose | 2.7A @ 120Hz | 4.05A @ 50kHz | - | 0.394" (10.00mm) | 1.378" Dia (35.00mm) | 1.457" (37.00mm) | - | Through Hole | Radial, Can - Snap-In | 1.8 | 160 | 0.40589
http://www.cde.com/resources/catalogs/380-382.pdf | //media.digikey.com/Renders/Cornell%20Dubilier%20Renders/38x%20Series,%20Case%20Code%20A04;%202%20Lead.jpg | 338-2688-ND | 380LX152M200A042 | Cornell Dubilier Electronics (CDE) | CAP ALUM 1500UF 20% 200V SNAP | 1124 | 0 | 3.7008 | 1000 | 1 | Bulk | 380LX | Active | 1500µF | ±20% | 200V | 144 mOhm @ 120Hz | 3000 Hrs @ 85°C | -40°C ~ 85°C | Polar | General Purpose | 3.9A @ 120Hz | 5.4A @ 20kHz | - | 0.394" (10.00mm) | 1.378" Dia (35.00mm) | 1.654" (42.00mm) | - | Through Hole | Radial, Can - Snap-In | 1.5 | 200 | 0.40532
http://www.cde.com/resources/catalogs/381-383.pdf | //media.digikey.com/Renders/Cornell%20Dubilier%20Renders/381LX%20Series;%20338;%2035x50;%20A05.jpg | 338-3787-ND | 381LX222M200A052 | Cornell Dubilier Electronics (CDE) | CAP ALUM 2200UF 20% 200V SNAP | 640 | 0 | 5.4395 | 1000 | 1 | Bulk | 381LX | Active | 2200µF | ±20% | 200V | - | 3000 Hrs @ 105°C | -40°C ~ 105°C | Polar | General Purpose | 2.9A @ 120Hz | 4A @ 20kHz | - | 0.394" (10.00mm) | 1.378" Dia (35.00mm) | 2.047" (52.00mm) | - | Through Hole | Radial, Can - Snap-In | 2.2 | 200 | 0.40445
http://www.cde.com/resources/catalogs/381LQ.pdf | //media.digikey.com/Renders/Cornell%20Dubilier%20Renders/38x%20Series,%20Case%20Code%20K04;%202%20Lead.jpg | 338-3751-ND | 381LQ152M200K042 | Cornell Dubilier Electronics (CDE) | CAP ALUM 1500UF 20% 200V SNAP | 313 | 0 | 3.7374 | 1000 | 1 | Bulk | 381LQ | Active | 1500µF | ±20% | 200V | 133 mOhm @ 120Hz | 2000 Hrs @ 105°C | -40°C ~ 105°C | Polar | General Purpose | 2.8A @ 120Hz | 3.92A @ 20kHz | - | 0.394" (10.00mm) | 1.181" Dia (30.00mm) | 1.654" (42.00mm) | - | Through Hole | Radial, Can - Snap-In | 1.5 | 200 | 0.40135
http://www.cde.com/resources/catalogs/380-382.pdf | //media.digikey.com/Renders/Cornell%20Dubilier%20Renders/38x%20Series,%20Case%20Code%20J45;%202%20Lead.jpg | 338-2408-ND | 380LX102M200J452 | Cornell Dubilier Electronics (CDE) | CAP ALUM 1000UF 20% 200V SNAP | 106 | 0 | 2.4923 | 1000 | 1 | Bulk | 380LX | Active | 1000µF | ±20% | 200V | 199 mOhm @ 120Hz | 3000 Hrs @ 85°C | -40°C ~ 85°C | Polar | General Purpose | 3.25A @ 120Hz | 4.55A @ 20kHz | - | 0.394" (10.00mm) | 0.984" Dia (25.00mm) | 1.850" (47.00mm) | - | Through Hole | Radial, Can - Snap-In | 1 | 200 | 0.40123
http://nichicon-us.com/english/products/pdfs/e-lgu.pdf | //media.digikey.com/Photos/Nichicon%20Photos/GU%20SERIES%2025-45mm.JPG | 493-2644-ND | LGU2C122MELA | Nichicon | CAP ALUM 1200UF 20% 160V SNAP | 287 | 0 | 3.0024 | 1000 | 1 | Bulk | LGU | Active | 1200µF | ±20% | 160V | - | 3000 Hrs @ 105°C | -40°C ~ 105°C | Polar | General Purpose | 2.49A @ 120Hz | 3.735A @ 50kHz | - | 0.394" (10.00mm) | 0.984" Dia (25.00mm) | 1.772" (45.00mm) | - | Through Hole | Radial, Can - Snap-In | 1.2 | 160 | 0.39968
http://www.rubycon.co.jp/en/catalog/e_pdfs/aluminum/e_USG.pdf | //media.digikey.com/Photos/Rubycon/200USG2200MEFCSN35X40.jpg | 1189-2879-ND | 200USG2200MEFCSN35X40 | Rubycon | CAP ALUM 2200UF 20% 200V SNAP | 200 | 0 | 5.5084 | 1000 | 1 | Bulk | USG | Active | 2200µF | ±20% | 200V | - | 3000 Hrs @ 85°C | -40°C ~ 85°C | Polar | General Purpose | 4.92A @ 120Hz | 7.38A @ 10kHz | - | 0.394" (10.00mm) | 1.378" Dia (35.00mm) | 1.654" (42.00mm) | - | Through Hole | Radial, Can - Snap-In | 2.2 | 200 | 0.39939
http://nichicon-us.com/english/products/pdfs/e-lgu.pdf | //media.digikey.com/Photos/Nichicon%20Photos/GU%20SERIES%2030-40mm.JPG | 493-2647-ND | LGU2C152MELB | Nichicon | CAP ALUM 1500UF 20% 160V SNAP | 166 | 0 | 3.7682 | 1000 | 1 | Bulk | LGU | Active | 1500µF | ±20% | 160V | - | 3000 Hrs @ 105°C | -40°C ~ 105°C | Polar | General Purpose | 2.84A @ 120Hz | 4.26A @ 50kHz | - | 0.394" (10.00mm) | 1.181" Dia (30.00mm) | 1.575" (40.00mm) | - | Through Hole | Radial, Can - Snap-In | 1.5 | 160 | 0.39807
http://www.chemi-con.co.jp/cgi-bin/CAT_DB/SEARCH/cat_db_al.cgi?e=e&j=p&pdfname=smqlug | //media.digikey.com/photos/United%20Chemi-Con%20Photos/SMQ%20SERIES%2050H,30D.jpg | 565-2742-ND | ESMQ201VSN222MR50S | United Chemi-Con | CAP ALUM 2200UF 20% 200V SNAP | 1164 | 0 | 5.5308 | 1000 | 1 | Bulk | SMQ | Active | 2200µF | ±20% | 200V | - | 2000 Hrs @ 85°C | -25°C ~ 85°C | Polar | General Purpose | 4.92A @ 120Hz | 7.38A @ 50kHz | - | 0.394" (10.00mm) | 1.181" Dia (30.00mm) | 1.969" (50.00mm) | - | Through Hole | Radial, Can - Snap-In | 2.2 | 200 | 0.39777
http://www.vishay.com/docs/28375/158pulsi.pdf | //media.digikey.com/Photos/Vishay%20BC%20Photos/MAL215849472E3.jpg | 4690PHBK-ND | MAL215849472E3 | Vishay BC Components | CAP ALUM 4700UF 20% 100V SNAP | 284 | 0 | 11.8283 | 1000 | 1 | Bulk | 158 PUL-SI | Active | 4700µF | ±20% | 100V | 78 mOhm @ 100Hz | 5000 Hrs @ 105°C | -40°C ~ 105°C | Polar | Audio | 4.29A @ 100Hz | - | 73 mOhms | 0.394" (10.00mm) | 0.520" Dia x 1.201" L (13.20mm x 30.50mm) | 2.047" (52.00mm) | - | Through Hole | Radial, Can - Snap-In | 4.7 | 100 | 0.39735
http://nichicon-us.com/english/products/pdfs/e-lgn.pdf | //media.digikey.com/Photos/Nichicon%20Photos/LGN2H101MELB25.JPG | 493-7073-ND | LGN2C182MELB40 | Nichicon | CAP ALUM 1800UF 20% 160V SNAP | 103 | 0 | 4.5395 | 1000 | 1 | Bulk | LGN | Active | 1800µF | ±20% | 160V | - | 3000 Hrs @ 105°C | -40°C ~ 105°C | Polar | General Purpose | 2.7A @ 120Hz | 4.05A @ 50kHz | - | 0.394" (10.00mm) | 1.181" Dia (30.00mm) | 1.654" (42.00mm) | - | Through Hole | Radial, Can - Snap-In | 1.8 | 160 | 0.39652
http://www.chemi-con.co.jp/cgi-bin/CAT_DB/SEARCH/cat_db_al.cgi?e=e&j=p&pdfname=kmqlug | //media.digikey.com/photos/United%20Chemi-Con%20Photos/KMQ%20SERIES%2035H,30D.jpg | 565-2943-ND | EKMQ161VSN152MR35S | United Chemi-Con | CAP ALUM 1500UF 20% 160V SNAP | 625 | 0 | 3.7924 | 1000 | 1 | Bulk | KMQ | Active | 1500µF | ±20% | 160V | - | 2000 Hrs @ 105°C | -25°C ~ 105°C | Polar | General Purpose | 2.5A @ 120Hz | 3.75A @ 50kHz | - | 0.394" (10.00mm) | 1.181" Dia (30.00mm) | 1.378" (35.00mm) | - | Through Hole | Radial, Can - Snap-In | 1.5 | 160 | 0.39553
http://nichicon-us.com/english/products/pdfs/e-lgu.pdf | //media.digikey.com/Photos/Nichicon%20Photos/GU%20SERIES%2035-45mm.JPG | 493-2651-ND | LGU2C222MELC | Nichicon | CAP ALUM 2200UF 20% 160V SNAP | 10 | 0 | 5.5675 | 1000 | 1 | Bulk | LGU | Active | 2200µF | ±20% | 160V | - | 3000 Hrs @ 105°C | -40°C ~ 105°C | Polar | General Purpose | 3.5A @ 120Hz | 5.25A @ 50kHz | - | 0.394" (10.00mm) | 1.378" Dia (35.00mm) | 1.772" (45.00mm) | - | Through Hole | Radial, Can - Snap-In | 2.2 | 160 | 0.39515
http://www.cde.com/resources/catalogs/381-383.pdf | //media.digikey.com/Renders/Cornell%20Dubilier%20Renders/38x%20Series,%20Case%20Code%20K05;%202%20Lead.jpg | 338-2516-ND | 381LX122M200K052 | Cornell Dubilier Electronics (CDE) | CAP ALUM 1200UF 20% 200V SNAP | 507 | 0 | 3.0412 | 1000 | 1 | Bulk | 381LX | Active | 1200µF | ±20% | 200V | 166 mOhm @ 120Hz | 3000 Hrs @ 105°C | -40°C ~ 105°C | Polar | General Purpose | 2.3A @ 120Hz | 3.2A @ 20kHz | - | 0.394" (10.00mm) | 1.181" Dia (30.00mm) | 2.047" (52.00mm) | - | Through Hole | Radial, Can - Snap-In | 1.2 | 200 | 0.39458
http://nichicon-us.com/english/products/pdfs/e-lgu.pdf | //media.digikey.com/Photos/Nichicon%20Photos/GU%20SERIES%2030-45mm.jpg | 493-2649-ND | LGU2C182MELB | Nichicon | CAP ALUM 1800UF 20% 160V SNAP | 38 | 0 | 4.5752 | 1000 | 1 | Bulk | LGU | Active | 1800µF | ±20% | 160V | - | 3000 Hrs @ 105°C | -40°C ~ 105°C | Polar | General Purpose | 3.32A @ 120Hz | 4.98A @ 50kHz | - | 0.394" (10.00mm) | 1.181" Dia (30.00mm) | 1.772" (45.00mm) | - | Through Hole | Radial, Can - Snap-In | 1.8 | 160 | 0.39343
http://nichicon-us.com/english/products/pdfs/e-lgu.pdf | //media.digikey.com/Photos/Nichicon%20Photos/GU%20SERIES%2035-35mm.JPG | 493-2650-ND | LGU2C182MELC | Nichicon | CAP ALUM 1800UF 20% 160V SNAP | 15 | 0 | 4.6041 | 1000 | 1 | Bulk | LGU | Active | 1800µF | ±20% | 160V | - | 3000 Hrs @ 105°C | -40°C ~ 105°C | Polar | General Purpose | 3A @ 120Hz | 4.5A @ 50kHz | - | 0.394" (10.00mm) | 1.378" Dia (35.00mm) | 1.378" (35.00mm) | - | Through Hole | Radial, Can - Snap-In | 1.8 | 160 | 0.39096
http://www.rubycon.co.jp/en/catalog/e_pdfs/aluminum/e_MXG.pdf | //media.digikey.com/Photos/Rubycon/MFG_MXG-Series.jpg | 1189-3366-ND | 160MXG1200MEFCSN22X55 | Rubycon | CAP ALUM 1200UF 20% 160V SNAP | 200 | 0 | 3.0753 | 1000 | 1 | Bulk | MXG | Active | 1200µF | ±20% | 160V | - | 3000 Hrs @ 105°C | -40°C ~ 105°C | Polar | General Purpose | 2.98A @ 120Hz | 4.47A @ 10kHz | - | 0.394" (10.00mm) | 0.866" Dia (22.00mm) | 2.244" (57.00mm) | - | Through Hole | Radial, Can - Snap-In | 1.2 | 160 | 0.39021
http://nichicon-us.com/english/products/pdfs/e-lgg.pdf | //media.digikey.com/Photos/Nichicon%20Photos/LGG2W271MELC25.JPG | 493-8088-ND | LGG2C122MELC25 | Nichicon | CAP ALUM 1200UF 20% 160V SNAP | 563 | 0 | 3.0779 | 1000 | 1 | Bulk | LGG | Active | 1200µF | ±20% | 160V | - | 2000 Hrs @ 105°C | -40°C ~ 105°C | Polar | General Purpose | 2.3A @ 120Hz | 3.45A @ 50kHz | - | 0.394" (10.00mm) | 1.378" Dia (35.00mm) | 1.063" (27.00mm) | - | Through Hole | Radial, Can - Snap-In | 1.2 | 160 | 0.38988
http://nichicon-us.com/english/products/pdfs/e-lgu.pdf | //media.digikey.com/Photos/Nichicon%20Photos/GU%20SERIES%2035-30mm.JPG | 493-2648-ND | LGU2C152MELC | Nichicon | CAP ALUM 1500UF 20% 160V SNAP | 3095 | 0 | 3.849 | 1000 | 1 | Bulk | LGU | Active | 1500µF | ±20% | 160V | - | 3000 Hrs @ 105°C | -40°C ~ 105°C | Polar | General Purpose | 2.84A @ 120Hz | 4.26A @ 50kHz | - | 0.394" (10.00mm) | 1.378" Dia (35.00mm) | 1.181" (30.00mm) | - | Through Hole | Radial, Can - Snap-In | 1.5 | 160 | 0.38971
http://nichicon-us.com/english/products/pdfs/e-lgn.pdf | //media.digikey.com/Photos/Nichicon%20Photos/LGN2H101MELB25.JPG | 493-7072-ND | LGN2C152MELB35 | Nichicon | CAP ALUM 1500UF 20% 160V SNAP | 156 | 0 | 3.8567 | 1000 | 1 | Bulk | LGN | Active | 1500µF | ±20% | 160V | - | 3000 Hrs @ 105°C | -40°C ~ 105°C | Polar | General Purpose | 2.5A @ 120Hz | 3.75A @ 50kHz | - | 0.394" (10.00mm) | 1.181" Dia (30.00mm) | 1.457" (37.00mm) | - | Through Hole | Radial, Can - Snap-In | 1.5 | 160 | 0.38894
http://nichicon-us.com/english/products/pdfs/e-lgu.pdf | //media.digikey.com/Photos/Nichicon%20Photos/GU%20SERIES%2030-35mm.JPG | 493-2645-ND | LGU2C122MELB | Nichicon | CAP ALUM 1200UF 20% 160V SNAP | 140 | 0 | 3.0909 | 1000 | 1 | Bulk | LGU | Active | 1200µF | ±20% | 160V | - | 3000 Hrs @ 105°C | -40°C ~ 105°C | Polar | General Purpose | 2.49A @ 120Hz | 3.735A @ 50kHz | - | 0.394" (10.00mm) | 1.181" Dia (30.00mm) | 1.378" (35.00mm) | - | Through Hole | Radial, Can - Snap-In | 1.2 | 160 | 0.38824
http://www.chemi-con.co.jp/cgi-bin/CAT_DB/SEARCH/cat_db_al.cgi?e=e&j=p&pdfname=smqlug | //media.digikey.com/photos/United%20Chemi-Con%20Photos/SMQ%20SERIES%2050H,35D.jpg | 565-2744-ND | ESMQ201VSN272MA50S | United Chemi-Con | CAP ALUM 2700UF 20% 200V SNAP | 1195 | 0 | 6.9546 | 1000 | 1 | Bulk | SMQ | Active | 2700µF | ±20% | 200V | - | 2000 Hrs @ 85°C | -25°C ~ 85°C | Polar | General Purpose | 5.45A @ 120Hz | 8.175A @ 50kHz | - | 0.394" (10.00mm) | 1.378" Dia (35.00mm) | 1.969" (50.00mm) | - | Through Hole | Radial, Can - Snap-In | 2.7 | 200 | 0.38823
http://www.cde.com/resources/catalogs/381LR.pdf | //media.digikey.com/Renders/Cornell%20Dubilier%20Renders/38x%20Series,%20Case%20Code%20K05;%202%20Lead.jpg | 338-2484-ND | 381LR152M200K052 | Cornell Dubilier Electronics (CDE) | CAP ALUM 1500UF 20% 200V SNAP | 1178 | 0 | 3.8657 | 1000 | 1 | Bulk | 381LR | Active | 1500µF | ±20% | 200V | 99 mOhm @ 120Hz | 3000 Hrs @ 105°C | -40°C ~ 105°C | Polar | General Purpose | 3.56A @ 120Hz | 5.06A @ 20kHz | - | 0.394" (10.00mm) | 1.181" Dia (30.00mm) | 2.047" (52.00mm) | - | Through Hole | Radial, Can - Snap-In | 1.5 | 200 | 0.38803
//media.digikey.com/pdf/Data%20Sheets/Epcos%20PDFs/B43254.pdf | //media.digikey.com/Photos/Epcos%20Photos/B43254A1228M.JPG | 495-6216-ND | B43254A1228M000 | EPCOS (TDK) | CAP ALUM 2200UF 20% 160V SNAP | 352 | 0 | 5.6843 | 1000 | 1 | Bulk | B43254 | Active | 2200µF | ±20% | 160V | - | 3000 Hrs @ 105°C | -40°C ~ 105°C | Polar | General Purpose | 3.44A @ 120Hz | 5.332A @ 20kHz | - | 0.394" (10.00mm) | 1.181" Dia (30.00mm) | 2.047" (52.00mm) | - | Through Hole | Radial, Can - Snap-In | 2.2 | 160 | 0.38703
http://www.cde.com/resources/catalogs/381LQ.pdf | //media.digikey.com/Renders/Cornell%20Dubilier%20Renders/38x%20Series,%20Case%20Code%20A45;%202%20Lead.jpg | 338-3830-ND | 381LQ222M200A452 | Cornell Dubilier Electronics (CDE) | CAP ALUM 2200UF 20% 200V SNAP | 936 | 0 | 5.7316 | 1000 | 1 | Bulk | 381LQ | Active | 2200µF | ±20% | 200V | 96 mOhm @ 120Hz | 2000 Hrs @ 105°C | -40°C ~ 105°C | Polar | General Purpose | 3.48A @ 120Hz | 4.87A @ 20kHz | - | 0.394" (10.00mm) | 1.378" Dia (35.00mm) | 1.850" (47.00mm) | - | Through Hole | Radial, Can - Snap-In | 2.2 | 200 | 0.38384
http://nichicon-us.com/english/products/pdfs/e-lgu.pdf | //media.digikey.com/Photos/Nichicon%20Photos/GU%20SERIES%2030x30mm.JPG | 493-2642-ND | LGU2C102MELB | Nichicon | CAP ALUM 1000UF 20% 160V SNAP | 875 | 0 | 2.6059 | 1000 | 1 | Bulk | LGU | Active | 1000µF | ±20% | 160V | - | 3000 Hrs @ 105°C | -40°C ~ 105°C | Polar | General Purpose | 2.25A @ 120Hz | 3.375A @ 50kHz | - | 0.394" (10.00mm) | 1.181" Dia (30.00mm) | 1.181" (30.00mm) | - | Through Hole | Radial, Can - Snap-In | 1 | 160 | 0.38375
http://www.cde.com/resources/catalogs/381-383.pdf | //media.digikey.com/Renders/Cornell%20Dubilier%20Renders/38x%20Series,%20Case%20Code%20K04;%202%20Lead.jpg | 338-3824-ND | 381LX122M200K042 | Cornell Dubilier Electronics (CDE) | CAP ALUM 1200UF 20% 200V SNAP | 148 | 0 | 3.1328 | 1000 | 1 | Bulk | 381LX | Active | 1200µF | ±20% | 200V | - | 3000 Hrs @ 105°C | -40°C ~ 105°C | Polar | General Purpose | 2.3A @ 120Hz | 3.2A @ 20kHz | - | 0.394" (10.00mm) | 1.181" Dia (30.00mm) | 1.654" (42.00mm) | - | Through Hole | Radial, Can - Snap-In | 1.2 | 200 | 0.38304
http://nichicon-us.com/english/products/pdfs/e-tvx.pdf | //media.digikey.com/Photos/Nichicon%20Photos/VX%20SERIES%2016mm.JPG | 493-14415-ND | TVX1J102MCD | Nichicon | CAP ALUM 1000UF 20% 63V AXIAL | 474 | 0 | 2.6129 | 1000 | 1 | Bulk | TVX | Active | 1000µF | ±20% | 63V | - | 2000 Hrs @ 85°C | -40°C ~ 85°C | - | General Purpose | 1.33A @ 120Hz | 1.5295A @ 10kHz | - | - | 0.630" Dia x 1.319" L (16.00mm x 33.50mm) | - | - | Through Hole | Axial, Can | 1 | 63 | 0.38271
http://katalog.we-online.de/pbs/datasheet/860020781027.pdf | //media.digikey.com/Photos/Wurth%20Electronics%20Photos/MFG_WCAP-ATG5.jpg | 732-8988-1-ND | 860020781027 | Wurth Electronics Inc. | CAP ALUM 1500UF 20% 63V RADIAL | 155 | 0 | 3.9205 | 1000 | 1 | Cut Tape (CT) | WCAP-ATG5 | Active | 1500µF | ±20% | 63V | - | 2000 Hrs @ 105°C | -40°C ~ 105°C | Polar | General Purpose | 1.35A @ 120Hz | 1.728A @ 100kHz | - | 0.295" (7.50mm) | 0.709" Dia (18.00mm) | 1.299" (33.00mm) | - | Through Hole | Radial, Can | 1.5 | 63 | 0.3826
http://www.illinoiscapacitor.com/pdf/seriesDocuments/TTA%20series.pdf | //media.digikey.com/Photos/Illinois%20Capacitor/TTA-SERIES.jpg | 1572-1067-ND | 108TTA100M | Illinois Capacitor | AXIAL E-CAP | 1200 | 0 | 2.6255 | 1000 | 1 | Bulk | TTA | Active | 1000µF | ±20% | 100V | 332 mOhm @ 120Hz | 2000 Hrs @ 85°C | -40°C ~ 85°C | Polar | General Purpose | 1.64A @ 120Hz | 2.2632A @ 50kHz | - | - | 0.709" Dia x 1.614" L (18.00mm x 41.00mm) | - | - | Through Hole | Axial, Can | 1 | 100 | 0.38088
http://nichicon-us.com/english/products/pdfs/e-lgu.pdf | //media.digikey.com/Photos/Nichicon%20Photos/GU%20SERIES%2022-50mm.JPG | 493-2640-ND | LGU2C102MELZ | Nichicon | CAP ALUM 1000UF 20% 160V SNAP | 171 | 0 | 2.6388 | 1000 | 1 | Bulk | LGU | Active | 1000µF | ±20% | 160V | - | 3000 Hrs @ 105°C | -40°C ~ 105°C | Polar | General Purpose | 2.25A @ 120Hz | 3.375A @ 50kHz | - | 0.394" (10.00mm) | 0.866" Dia (22.00mm) | 1.969" (50.00mm) | - | Through Hole | Radial, Can - Snap-In | 1 | 160 | 0.37896
http://nichicon-us.com/english/products/pdfs/e-lgn.pdf | //media.digikey.com/Photos/Nichicon%20Photos/LGN2H101MELB25.JPG | 493-8252-ND | LGN2C122MELB30 | Nichicon | CAP ALUM 1200UF 20% 160V SNAP | 49 | 0 | 3.1696 | 1000 | 1 | Bulk | LGN | Active | 1200µF | ±20% | 160V | - | 3000 Hrs @ 105°C | -40°C ~ 105°C | Polar | General Purpose | 2.3A @ 120Hz | 3.45A @ 50kHz | - | 0.394" (10.00mm) | 1.181" Dia (30.00mm) | 1.260" (32.00mm) | - | Through Hole | Radial, Can - Snap-In | 1.2 | 160 | 0.37859
http://www.cde.com/resources/catalogs/381LR.pdf | //media.digikey.com/Renders/Cornell%20Dubilier%20Renders/38x%20Series,%20Case%20Code%20A04;%202%20Lead.jpg | 338-2277-ND | 381LR152M200A042 | Cornell Dubilier Electronics (CDE) | CAP ALUM 1500UF 20% 200V SNAP | 686 | 0 | 3.9756 | 1000 | 1 | Bulk | 381LR | Active | 1500µF | ±20% | 200V | 99 mOhm @ 120Hz | 3000 Hrs @ 105°C | -40°C ~ 105°C | Polar | General Purpose | 3.56A @ 120Hz | 5.06A @ 20kHz | - | 0.394" (10.00mm) | 1.378" Dia (35.00mm) | 1.654" (42.00mm) | - | Through Hole | Radial, Can - Snap-In | 1.5 | 200 | 0.3773
http://www.chemi-con.co.jp/cgi-bin/CAT_DB/SEARCH/cat_db_al.cgi?e=e&j=p&pdfname=smqlug | //media.digikey.com/photos/United%20Chemi-Con%20Photos/SMQ%20SERIES%2045H,30D.jpg | 565-2741-ND | ESMQ201VSN182MR45S | United Chemi-Con | CAP ALUM 1800UF 20% 200V SNAP | 241 | 0 | 4.7824 | 1000 | 1 | Bulk | SMQ | Active | 1800µF | ±20% | 200V | - | 2000 Hrs @ 85°C | -25°C ~ 85°C | Polar | General Purpose | 4.32A @ 120Hz | 6.48A @ 50kHz | - | 0.394" (10.00mm) | 1.181" Dia (30.00mm) | 1.772" (45.00mm) | - | Through Hole | Radial, Can - Snap-In | 1.8 | 200 | 0.37638
http://www.rubycon.co.jp/en/catalog/e_pdfs/aluminum/e_MXG.pdf | //media.digikey.com/Photos/Rubycon/MFG_MXG-Series.jpg | 1189-3372-ND | 180MXG3300MEFCSN35X60 | Rubycon | CAP ALUM 3300UF 20% 180V SNAP | 94 | 0 | 8.769 | 1000 | 1 | Bulk | MXG | Active | 3300µF | ±20% | 180V | - | 3000 Hrs @ 105°C | -40°C ~ 105°C | Polar | General Purpose | 3.44A @ 120Hz | 5.16A @ 10kHz | - | 0.394" (10.00mm) | 1.378" Dia (35.00mm) | 2.441" (62.00mm) | - | Through Hole | Radial, Can - Snap-In | 3.3 | 180 | 0.37633
http://www.illinoiscapacitor.com/pdf/seriesDocuments/LBA%20series.pdf | //media.digikey.com/Photos/Illinois%20Capacitor/LBA-Series-46-52%28Ht%29.jpg | 1572-1415-ND | 228LBA200M2EH | Illinois Capacitor | CAP ALUM 2200UF 20% 200V SNAP | 200 | 0 | 5.863 | 1000 | 1 | Bulk | LBA | Active | 2200µF | ±20% | 200V | 113.04 mOhm @ 120Hz | 2000 Hrs @ 85°C | -40°C ~ 85°C | Polar | General Purpose | 4.7A @ 120Hz | 6.909A @ 10kHz | - | 0.394" (10.00mm) | 1.378" Dia (35.00mm) | 2.047" (52.00mm) | - | Through Hole | Radial, Can - Snap-In | 2.2 | 200 | 0.37523
http://www.cde.com/resources/catalogs/381-383.pdf | //media.digikey.com/Renders/Cornell%20Dubilier%20Renders/38x%20Series,%20Case%20Code%20A45;%202%20Lead.jpg | 338-3828-ND | 381LX182M200A452 | Cornell Dubilier Electronics (CDE) | CAP ALUM 1800UF 20% 200V SNAP | 66 | 0 | 4.8007 | 1000 | 1 | Bulk | 381LX | Active | 1800µF | ±20% | 200V | - | 3000 Hrs @ 105°C | -40°C ~ 105°C | Polar | General Purpose | 2.7A @ 120Hz | 3.8A @ 20kHz | - | 0.394" (10.00mm) | 1.378" Dia (35.00mm) | 1.850" (47.00mm) | - | Through Hole | Radial, Can - Snap-In | 1.8 | 200 | 0.37495
http://www.cde.com/resources/catalogs/381LR.pdf | //media.digikey.com/renders/Cornell%20Dubilier%20Renders/381LR_A05.jpg | 338-2282-ND | 381LR222M200A052 | Cornell Dubilier Electronics (CDE) | CAP ALUM 2200UF 20% 200V SNAP | 4020 | 0 | 5.9141 | 1000 | 1 | Bulk | 381LR | Active | 2200µF | ±20% | 200V | 66 mOhm @ 120Hz | 3000 Hrs @ 105°C | -40°C ~ 105°C | Polar | General Purpose | 4.12A @ 120Hz | 5.89A @ 20kHz | - | 0.394" (10.00mm) | 1.378" Dia (35.00mm) | 2.047" (52.00mm) | - | Through Hole | Radial, Can - Snap-In | 2.2 | 200 | 0.37199
http://nichicon-us.com/english/products/pdfs/e-lgn.pdf | //media.digikey.com/Photos/Nichicon%20Photos/LGN2C102MELZ45.JPG | 493-8248-ND | LGN2C102MELZ45 | Nichicon | CAP ALUM 1000UF 20% 160V SNAP | 45 | 0 | 2.6928 | 1000 | 1 | Bulk | LGN | Active | 1000µF | ±20% | 160V | - | 3000 Hrs @ 105°C | -40°C ~ 105°C | Polar | General Purpose | 2.2A @ 120Hz | 3.3A @ 50kHz | - | 0.394" (10.00mm) | 0.866" Dia (22.00mm) | 1.772" (45.00mm) | - | Through Hole | Radial, Can - Snap-In | 1 | 160 | 0.37136
http://www.vishay.com/docs/28340/056057psmsi.pdf | //media.digikey.com/Photos/Vishay%20BC%20Photos/056%20PSM%20SI%20Series.jpg | 4792PHBK-ND | MAL205659222E3 | Vishay BC Components | CAP ALUM 2200UF 20% 100V SNAP | 1595 | 0 | 5.9324 | 1000 | 1 | Bulk | 056 PSM-SI | Active | 2200µF | ±20% | 100V | 130 mOhm @ 100Hz | 12000 Hrs @ 85°C | -40°C ~ 85°C | Polar | Audio | 2.27A @ 100Hz | - | 120 mOhms | 0.394" (10.00mm) | 1.181" Dia (30.00mm) | 1.654" (42.00mm) | - | Through Hole | Radial, Can - Snap-In | 2.2 | 100 | 0.37085
http://nichicon-us.com/english/products/pdfs/e-lkg.pdf | //media.digikey.com/Photos/Nichicon%20Photos/GU%20SERIES%2025-30mm.JPG | 493-14755-ND | LKG1K102MESABK | Nichicon | CAP ALUM 1000UF 20% 80V SNAP | 240 | 0 | 2.7022 | 1000 | 1 | Bulk | LKG | Active | 1000µF | ±20% | 80V | - | 1000 Hrs @ 85°C | -40°C ~ 85°C | Polar | Audio | 2.15A @ 120Hz | - | - | 0.394" (10.00mm) | 0.984" Dia (25.00mm) | 1.181" (30.00mm) | - | Through Hole | Radial, Can - Snap-In | 1 | 80 | 0.37007
https://search.kemet.com/component-edge/download/specsheet/ELH228M200AT5AA.pdf | //media.digikey.com/Photos/Kemet%20Photos/ELH%20SERIES%2035mm.JPG | 399-6070-ND | ELH228M200AT5AA | KEMET | CAP ALUM 2200UF 20% 200V SNAP | 380 | 0 | 5.9494 | 1000 | 1 | Bulk | ELH | Active | 2200µF | ±20% | 200V | 54 mOhm @ 20kHz | 2000 Hrs @ 85°C | -25°C ~ 85°C | Polar | General Purpose | 4.95A @ 120Hz | 7.425A @ 10kHz | - | 0.394" (10.00mm) | 1.378" Dia (35.00mm) | 1.850" (47.00mm) | - | Through Hole | Radial, Can - Snap-In | 2.2 | 200 | 0.36979
http://nichicon-us.com/english/products/pdfs/e-llg.pdf | //media.digikey.com/Photos/Nichicon%20Photos/LLG2D222MELB50.jpg | 493-7223-ND | LLG2E152MELB50 | Nichicon | CAP ALUM 1500UF 20% 250V SNAP | 219 | 0 | 4.0575 | 1000 | 1 | Bulk | LLG | Active | 1500µF | ±20% | 250V | - | 2000 Hrs @ 85°C | -40°C ~ 85°C | Polar | General Purpose | 4.25A @ 120Hz | 6.375A @ 50kHz | - | 0.394" (10.00mm) | 1.181" Dia (30.00mm) | 2.047" (52.00mm) | - | Through Hole | Radial, Can - Snap-In | 1.5 | 250 | 0.36969
http://www.chemi-con.co.jp/cgi-bin/CAT_DB/SEARCH/cat_db_al.cgi?e=e&j=p&pdfname=smqlug | //media.digikey.com/photos/United%20Chemi-Con%20Photos/SMQ%20SERIES%2050H,25.4D.jpg | 565-2740-ND | ESMQ201VSN152MQ50S | United Chemi-Con | CAP ALUM 1500UF 20% 200V SNAP | 895 | 0 | 4.0672 | 1000 | 1 | Bulk | SMQ | Active | 1500µF | ±20% | 200V | - | 2000 Hrs @ 85°C | -25°C ~ 85°C | Polar | General Purpose | 3.87A @ 120Hz | 5.805A @ 50kHz | - | 0.394" (10.00mm) | 1.000" Dia (25.40mm) | 1.969" (50.00mm) | - | Through Hole | Radial, Can - Snap-In | 1.5 | 200 | 0.36881
http://nichicon-us.com/english/products/pdfs/e-lgg.pdf | //media.digikey.com/Photos/Nichicon%20Photos/LGG2D222MELB50.JPG | 493-8115-ND | LGG2Z222MELB50 | Nichicon | CAP ALUM 2200UF 20% 180V SNAP | 200 | 0 | 5.974 | 1000 | 1 | Bulk | LGG | Active | 2200µF | ±20% | 180V | - | 2000 Hrs @ 105°C | -40°C ~ 105°C | Polar | General Purpose | 2.9A @ 120Hz | 4.35A @ 50kHz | - | 0.394" (10.00mm) | 1.181" Dia (30.00mm) | 2.047" (52.00mm) | - | Through Hole | Radial, Can - Snap-In | 2.2 | 180 | 0.36826
http://www.rubycon.co.jp/en/catalog/e_pdfs/aluminum/e_VXH.pdf | //media.digikey.com/Photos/Rubycon/400VXH270MEFCSN22X45.JPG | 1189-2837-ND | 200VXH2200MEFCSN35X50 | Rubycon | CAP ALUM 2200UF 20% 200V SNAP | 210 | 0 | 5.9764 | 1000 | 1 | Bulk | VXH | Active | 2200µF | ±20% | 200V | - | 5000 Hrs @ 105°C | -25°C ~ 105°C | Polar | General Purpose | 3.14A @ 120Hz | 4.71A @ 10kHz | - | 0.394" (10.00mm) | 1.378" Dia (35.00mm) | 2.047" (52.00mm) | - | Through Hole | Radial, Can - Snap-In | 2.2 | 200 | 0.36812
http://nichicon-us.com/english/products/pdfs/e-lgg.pdf | //media.digikey.com/Photos/Nichicon%20Photos/LGG2P222MELC50.JPG | 493-8118-ND | LGG2Z332MELC50 | Nichicon | CAP ALUM 3300UF 20% 180V SNAP | 194 | 0 | 8.9648 | 1000 | 1 | Bulk | LGG | Active | 3300µF | ±20% | 180V | - | 2000 Hrs @ 105°C | -40°C ~ 105°C | Polar | General Purpose | 3.1A @ 120Hz | 4.65A @ 50kHz | - | 0.394" (10.00mm) | 1.378" Dia (35.00mm) | 2.047" (52.00mm) | - | Through Hole | Radial, Can - Snap-In | 3.3 | 180 | 0.3681
http://www.cde.com/resources/catalogs/381LR.pdf | //media.digikey.com/Renders/Cornell%20Dubilier%20Renders/38x%20Series,%20Case%20Code%20K04;%202%20Lead.jpg | 338-2479-ND | 381LR122M200K042 | Cornell Dubilier Electronics (CDE) | CAP ALUM 1200UF 20% 200V SNAP | 82 | 0 | 3.2611 | 1000 | 1 | Bulk | 381LR | Active | 1200µF | ±20% | 200V | 124 mOhm @ 120Hz | 3000 Hrs @ 105°C | -40°C ~ 105°C | Polar | General Purpose | 3.13A @ 120Hz | 4.47A @ 20kHz | - | 0.394" (10.00mm) | 1.181" Dia (30.00mm) | 1.654" (42.00mm) | - | Through Hole | Radial, Can - Snap-In | 1.2 | 200 | 0.36798
http://nichicon-us.com/english/products/pdfs/e-lgn.pdf | //media.digikey.com/Photos/Nichicon%20Photos/GN%20SERIES%2042MM.JPG | 493-8251-ND | LGN2C122MELA40 | Nichicon | CAP ALUM 1200UF 20% 160V SNAP | 249 | 0 | 3.2631 | 1000 | 1 | Bulk | LGN | Active | 1200µF | ±20% | 160V | - | 3000 Hrs @ 105°C | -40°C ~ 105°C | Polar | General Purpose | 2.3A @ 120Hz | 3.45A @ 50kHz | - | 0.394" (10.00mm) | 0.984" Dia (25.00mm) | 1.654" (42.00mm) | - | Through Hole | Radial, Can - Snap-In | 1.2 | 160 | 0.36775
http://www.chemi-con.co.jp/cgi-bin/CAT_DB/SEARCH/cat_db_al.cgi?e=e&j=p&pdfname=smqlug | //media.digikey.com/photos/United%20Chemi-Con%20Photos/SMQ%20SERIES%2040H,22D.jpg | 565-2722-ND | ESMQ161VSN102MP40S | United Chemi-Con | CAP ALUM 1000UF 20% 160V SNAP | 1747 | 0 | 2.7206 | 1000 | 1 | Bulk | SMQ | Active | 1000µF | ±20% | 160V | - | 2000 Hrs @ 85°C | -25°C ~ 85°C | Polar | General Purpose | 3A @ 120Hz | 4.5A @ 50kHz | - | 0.394" (10.00mm) | 0.866" Dia (22.00mm) | 1.575" (40.00mm) | - | Through Hole | Radial, Can - Snap-In | 1 | 160 | 0.36756
http://www.chemi-con.co.jp/cgi-bin/CAT_DB/SEARCH/cat_db_al.cgi?e=e&j=p&pdfname=smqlug | //media.digikey.com/Photos/United%20Chemi-Con%20Photos/ESMQ201VSN681MQ30S.JPG | 565-2723-ND | ESMQ161VSN102MQ30S | United Chemi-Con | CAP ALUM 1000UF 20% 160V SNAP | 164 | 0 | 2.7206 | 1000 | 1 | Bulk | SMQ | Active | 1000µF | ±20% | 160V | - | 2000 Hrs @ 85°C | -25°C ~ 85°C | Polar | General Purpose | 3A @ 120Hz | 4.5A @ 50kHz | - | 0.394" (10.00mm) | 1.000" Dia (25.40mm) | 1.181" (30.00mm) | - | Through Hole | Radial, Can - Snap-In | 1 | 160 | 0.36756
http://www.cde.com/resources/catalogs/SLPX.pdf | //media.digikey.com/Photos/Cornell%20Dubilier%20Photos/SLPX222M100C7P3.JPG | 338-1557-ND | SLPX102M200C4P3 | Cornell Dubilier Electronics (CDE) | CAP ALUM 1000UF 20% 200V SNAP | 121 | 0 | 2.7206 | 1000 | 1 | Bulk | SLPX | Active | 1000µF | ±20% | 200V | 199 mOhm | 3000 Hrs @ 85°C | -40°C ~ 85°C | - | General Purpose | - | - | - | 0.394" (10.00mm) | 0.984" Dia (25.00mm) | 1.772" (45.00mm) | - | Through Hole | Radial, Can - Snap-In | 1 | 200 | 0.36756
http://nichicon-us.com/english/products/pdfs/e-uvr.pdf | //media.digikey.com/photos/Nichicon%20Photos/VR%20SERIES%20PINK%20HIGHLIGHT%20990-992.jpg | 493-1171-ND | UVR2C102MRD | Nichicon | CAP ALUM 1000UF 20% 160V RADIAL | 212 | 0 | 2.7286 | 1000 | 1 | Bulk | UVR | Active | 1000µF | ±20% | 160V | - | 2000 Hrs @ 85°C | -40°C ~ 85°C | Polar | General Purpose | 1.9A @ 120Hz | 2.185A @ 10kHz | - | 0.492" (12.50mm) | 0.984" Dia (25.00mm) | 2.047" (52.00mm) | - | Through Hole | Radial, Can | 1 | 160 | 0.36649
http://nichicon-us.com/english/products/pdfs/e-uvk.pdf | //media.digikey.com/Photos/Nichicon%20Photos/UPTW6271MRD.jpg | 493-12421-ND | UVK2C102MRD | Nichicon | CAP ALUM 1000UF 20% 160V RADIAL | 62 | 0 | 2.7286 | 1000 | 1 | Bulk | UVK | Active | 1000µF | ±20% | 160V | - | 2000 Hrs @ 85°C | -40°C ~ 85°C | Polar | General Purpose | 1.9A @ 120Hz | 2.185A @ 10kHz | - | 0.492" (12.50mm) | 0.984" Dia (25.00mm) | 2.047" (52.00mm) | - | Through Hole | Radial, Can | 1 | 160 | 0.36649
http://nichicon-us.com/english/products/pdfs/e-lgn.pdf | //media.digikey.com/Photos/Nichicon%20Photos/LGN2H331MELC45.JPG | 493-8300-ND | LGN2D222MELC45 | Nichicon | CAP ALUM 2200UF 20% 200V SNAP | 196 | 0 | 6.0056 | 1000 | 1 | Bulk | LGN | Active | 2200µF | ±20% | 200V | - | 3000 Hrs @ 105°C | -40°C ~ 105°C | Polar | General Purpose | 3.48A @ 120Hz | 5.22A @ 50kHz | - | 0.394" (10.00mm) | 1.378" Dia (35.00mm) | 1.850" (47.00mm) | - | Through Hole | Radial, Can - Snap-In | 2.2 | 200 | 0.36633
http://www.chemi-con.co.jp/cgi-bin/CAT_DB/SEARCH/cat_db_al.cgi?e=e&j=p&pdfname=kmqlug | //media.digikey.com/photos/United%20Chemi-Con%20Photos/EKMQ251VSN221MP25S.JPG | 565-2939-ND | EKMQ161VSN102MP40S | United Chemi-Con | CAP ALUM 1000UF 20% 160V SNAP | 1009 | 0 | 2.7481 | 1000 | 1 | Bulk | KMQ | Active | 1000µF | ±20% | 160V | - | 2000 Hrs @ 105°C | -25°C ~ 105°C | Polar | General Purpose | 2.2A @ 120Hz | 3.3A @ 50kHz | - | 0.394" (10.00mm) | 0.866" Dia (22.00mm) | 1.575" (40.00mm) | - | Through Hole | Radial, Can - Snap-In | 1 | 160 | 0.36389
http://www.chemi-con.co.jp/cgi-bin/CAT_DB/SEARCH/cat_db_al.cgi?e=e&j=p&pdfname=gvd | //media.digikey.com/Photos/United%20Chemi-Con%20Photos/MFG_GVD-Series.JPG | 565-4430-ND | EGVD630ELL132MM30H | United Chemi-Con | CAP POLY 1300UF 20% 63V T/H | 468 | 0 | 3.5725 | 1000 | 1 | Bulk | GVD | Active | 1300µF | ±20% | 63V | 29 mOhm @ 100kHz | 2000 Hrs @ 135°C | -40°C ~ 135°C | Polar | Automotive | 2.358A @ 120Hz | 3.93A @ 100kHz | - | 0.295" (7.50mm) | 0.709" Dia (18.00mm) | 1.240" (31.50mm) | - | Through Hole | Radial, Can | 1.3 | 63 | 0.36389
http://nichicon-us.com/english/products/pdfs/e-lgn.pdf | //media.digikey.com/Photos/Nichicon%20Photos/GN%20SERIES%2052mm.jpg | 493-8279-ND | LGN2Z152MELA50 | Nichicon | CAP ALUM 1500UF 20% 180V SNAP | 250 | 0 | 4.1242 | 1000 | 1 | Bulk | LGN | Active | 1500µF | ±20% | 180V | - | 3000 Hrs @ 105°C | -40°C ~ 105°C | Polar | General Purpose | 2.5A @ 120Hz | 3.75A @ 50kHz | - | 0.394" (10.00mm) | 0.984" Dia (25.00mm) | 2.047" (52.00mm) | - | Through Hole | Radial, Can - Snap-In | 1.5 | 180 | 0.36371
http://nichicon-us.com/english/products/pdfs/e-lgn.pdf | //media.digikey.com/Photos/Nichicon%20Photos/LGN2H101MELB25.JPG | 493-8284-ND | LGN2Z222MELB50 | Nichicon | CAP ALUM 2200UF 20% 180V SNAP | 200 | 0 | 6.051 | 1000 | 1 | Bulk | LGN | Active | 2200µF | ±20% | 180V | - | 3000 Hrs @ 105°C | -40°C ~ 105°C | Polar | General Purpose | 2.9A @ 120Hz | 4.35A @ 50kHz | - | 0.394" (10.00mm) | 1.181" Dia (30.00mm) | 2.047" (52.00mm) | - | Through Hole | Radial, Can - Snap-In | 2.2 | 180 | 0.36357
http://nichicon-us.com/english/products/pdfs/e-llg.pdf | //media.digikey.com/Photos/Nichicon%20Photos/LLG2D152MELA50.jpg | 493-7220-ND | LLG2E102MELA50 | Nichicon | CAP ALUM 1000UF 20% 250V SNAP | 333 | 0 | 2.7538 | 1000 | 1 | Bulk | LLG | Active | 1000µF | ±20% | 250V | - | 2000 Hrs @ 85°C | -40°C ~ 85°C | Polar | General Purpose | 3.32A @ 120Hz | 4.98A @ 50kHz | - | 0.394" (10.00mm) | 0.984" Dia (25.00mm) | 2.047" (52.00mm) | - | Through Hole | Radial, Can - Snap-In | 1 | 250 | 0.36314
http://nichicon-us.com/english/products/pdfs/e-lls.pdf | //media.digikey.com/Photos/Nichicon%20Photos/LLS2Z102MELZ.jpg | 493-2492-ND | LLS2Z102MELZ | Nichicon | CAP ALUM 1000UF 20% 180V SNAP | 232 | 0 | 2.7579 | 1000 | 1 | Bulk | LLS | Active | 1000µF | ±20% | 180V | - | 3000 Hrs @ 85°C | -40°C ~ 85°C | Polar | General Purpose | 3.1A @ 120Hz | 4.65A @ 50kHz | - | 0.394" (10.00mm) | 0.866" Dia (22.00mm) | 1.969" (50.00mm) | - | Through Hole | Radial, Can - Snap-In | 1 | 180 | 0.36259
http://nichicon-us.com/english/products/pdfs/e-lls.pdf | //media.digikey.com/Photos/Nichicon%20Photos/LLS2D182MELB.jpg | 493-2532-ND | LLS2D182MELB | Nichicon | CAP ALUM 1800UF 20% 200V SNAP | 338 | 0 | 4.9662 | 1000 | 1 | Bulk | LLS | Active | 1800µF | ±20% | 200V | - | 3000 Hrs @ 85°C | -40°C ~ 85°C | Polar | General Purpose | 4.6A @ 120Hz | 6.9A @ 50kHz | - | 0.394" (10.00mm) | 1.181" Dia (30.00mm) | 1.969" (50.00mm) | - | Through Hole | Radial, Can - Snap-In | 1.8 | 200 | 0.36245
http://www.chemi-con.com/upload/files/6/3/873997624d9b1bc8060f8.pdf | //media.digikey.com/Photos/United%20Chemi-Con%20Photos/ESMG101ELL122MP40S.JPG | 565-1161-ND | ESMG101ELL122MP40S | United Chemi-Con | CAP ALUM 1200UF 20% 100V RADIAL | 24 | 0 | 3.316 | 1000 | 1 | Bulk | SMG | Active | 1200µF | ±20% | 100V | - | 2000 Hrs @ 85°C | -40°C ~ 85°C | Polar | General Purpose | 1.98A @ 120Hz | 2.376A @ 100kHz | - | 0.394" (10.00mm) | 0.866" Dia (22.00mm) | 1.654" (42.00mm) | - | Through Hole | Radial, Can | 1.2 | 100 | 0.36188
http://www.rubycon.co.jp/en/catalog/e_pdfs/aluminum/e_USG.pdf | //media.digikey.com/Photos/Rubycon/200USG1000MEFCSN25X35.jpg | 1189-2746-ND | 200USG1000MEFCSN25X35 | Rubycon | CAP ALUM 1000UF 20% 200V SNAP | 481 | 0 | 2.7693 | 1000 | 1 | Bulk | USG | Active | 1000µF | ±20% | 200V | - | 3000 Hrs @ 85°C | -40°C ~ 85°C | Polar | General Purpose | 3.25A @ 120Hz | 4.875A @ 10kHz | - | 0.394" (10.00mm) | 0.984" Dia (25.00mm) | 1.457" (37.00mm) | - | Through Hole | Radial, Can - Snap-In | 1 | 200 | 0.3611
http://www.vishay.com/docs/28401/146rti.pdf | //media.digikey.com/Photos/Vishay%20BC%20Photos/MAL214690275E3.jpg | 4522PHBK-ND | MAL214658102E3 | Vishay BC Components | CAP ALUM 1000UF 20% 63V RADIAL | 612 | 0 | 2.7701 | 1000 | 1 | Bulk | Automotive, AEC-Q200, 146 RTI | Active | 1000µF | ±20% | 63V | - | 6000 Hrs @ 125°C | -55°C ~ 125°C | Polar | Automotive | - | 2.4A @ 100kHz | 32 mOhms | 0.295" (7.50mm) | 0.709" Dia (18.00mm) | 1.319" (33.50mm) | - | Through Hole | Radial, Can | 1 | 63 | 0.361
http://nichicon-us.com/english/products/pdfs/e-lgn.pdf | //media.digikey.com/Photos/Nichicon%20Photos/LGN2H271MELC40.JPG | 493-7080-ND | LGN2D182MELC40 | Nichicon | CAP ALUM 1800UF 20% 200V SNAP | 94 | 0 | 4.9892 | 1000 | 1 | Bulk | LGN | Active | 1800µF | ±20% | 200V | - | 3000 Hrs @ 105°C | -40°C ~ 105°C | Polar | General Purpose | 3.08A @ 120Hz | 4.62A @ 50kHz | - | 0.394" (10.00mm) | 1.378" Dia (35.00mm) | 1.654" (42.00mm) | - | Through Hole | Radial, Can - Snap-In | 1.8 | 200 | 0.36078
http://nichicon-us.com/english/products/pdfs/e-lls.pdf | //media.digikey.com/Photos/Nichicon%20Photos/LLS2Z102MELZ.jpg | 493-2525-ND | LLS2D102MELZ | Nichicon | CAP ALUM 1000UF 20% 200V SNAP | 157 | 0 | 2.7777 | 1000 | 1 | Bulk | LLS | Active | 1000µF | ±20% | 200V | - | 3000 Hrs @ 85°C | -40°C ~ 85°C | Polar | General Purpose | 3.28A @ 120Hz | 4.92A @ 50kHz | - | 0.394" (10.00mm) | 0.866" Dia (22.00mm) | 1.969" (50.00mm) | - | Through Hole | Radial, Can - Snap-In | 1 | 200 | 0.36001
http://www.cde.com/resources/catalogs/381LR.pdf | //media.digikey.com/Renders/Cornell%20Dubilier%20Renders/38x%20Series,%20Case%20Code%20A45;%202%20Lead.jpg | 338-2279-ND | 381LR182M200A452 | Cornell Dubilier Electronics (CDE) | CAP ALUM 1800UF 20% 200V SNAP | 2 | 0 | 5.0015 | 1000 | 1 | Bulk | 381LR | Active | 1800µF | ±20% | 200V | 83 mOhm @ 120Hz | 3000 Hrs @ 105°C | -40°C ~ 105°C | Polar | General Purpose | 3.84A @ 120Hz | 5.48A @ 20kHz | - | 0.394" (10.00mm) | 1.378" Dia (35.00mm) | 1.850" (47.00mm) | - | Through Hole | Radial, Can - Snap-In | 1.8 | 200 | 0.35989
http://www.cde.com/resources/catalogs/SLPX.pdf | //media.digikey.com/Photos/Cornell%20Dubilier%20Photos/SLPX822M063H5P3.JPG | 338-1577-ND | SLPX152M200H7P3 | Cornell Dubilier Electronics (CDE) | CAP ALUM 1500UF 20% 200V SNAP | 729 | 0 | 4.2137 | 1000 | 1 | Bulk | SLPX | Active | 1500µF | ±20% | 200V | 133 mOhm | 3000 Hrs @ 85°C | -40°C ~ 85°C | - | General Purpose | - | - | - | 0.394" (10.00mm) | 1.378" Dia (35.00mm) | 1.575" (40.00mm) | - | Through Hole | Radial, Can - Snap-In | 1.5 | 200 | 0.35598
http://nichicon-us.com/english/products/pdfs/e-lgu.pdf | //media.digikey.com/Photos/Nichicon%20Photos/GU%20SERIES%2035-30mm.JPG | 493-2646-ND | LGU2C122MELC | Nichicon | CAP ALUM 1200UF 20% 160V SNAP | 186 | 0 | 3.3789 | 1000 | 1 | Bulk | LGU | Active | 1200µF | ±20% | 160V | - | 3000 Hrs @ 105°C | -40°C ~ 105°C | Polar | General Purpose | 2.49A @ 120Hz | 3.735A @ 50kHz | - | 0.394" (10.00mm) | 1.378" Dia (35.00mm) | 1.181" (30.00mm) | - | Through Hole | Radial, Can - Snap-In | 1.2 | 160 | 0.35515
http://www.illinoiscapacitor.com/pdf/seriesDocuments/TTA%20series.pdf | //media.digikey.com/Photos/Illinois%20Capacitor/TTA-SERIES.jpg | 1572-1417-ND | 228TTA100M | Illinois Capacitor | CAP ALUM 2200UF 20% 100V AXIAL | 61 | 0 | 6.2012 | 1000 | 1 | Bulk | TTA | Active | 2200µF | ±20% | 100V | 105.5 mOhm @ 120Hz | 2000 Hrs @ 85°C | -40°C ~ 85°C | Polar | General Purpose | 2.56A @ 120Hz | 3.2768A @ 50kHz | - | - | 0.984" Dia x 2.010" L (25.00mm x 51.00mm) | - | - | Through Hole | Axial, Can | 2.2 | 100 | 0.35477
http://www.vishay.com/docs/28410/256pmg-si.pdf | //media.digikey.com/Photos/Vishay%20BC%20Photos/MFG_256%20PGM-SI%20Series.jpg | 4649PHBK-ND | MAL225628122E3 | Vishay BC Components | CAP ALUM 1200UF 20% 63V SNAP | 79 | 0 | 3.392 | 1000 | 1 | Bulk | 256 PMG-SI | Active | 1200µF | ±20% | 63V | 332 mOhm | 2000 Hrs @ 105°C | -40°C ~ 105°C | - | General Purpose | - | 1.428A @ 10kHz | - | 0.394" (10.00mm) | 0.866" Dia (22.00mm) | 1.063" (27.00mm) | - | Through Hole | Radial, Can - Snap-In | 1.2 | 63 | 0.35377
http://www.cde.com/resources/catalogs/381-383.pdf | //media.digikey.com/Renders/Cornell%20Dubilier%20Renders/38x%20Series,%20Case%20Code%20K03;%202%20Lead.jpg | 338-2715-ND | 381LX102M200K032 | Cornell Dubilier Electronics (CDE) | CAP ALUM 1000UF 20% 200V SNAP | 558 | 0 | 2.8397 | 1000 | 1 | Bulk | 381LX | Active | 1000µF | ±20% | 200V | - | 3000 Hrs @ 105°C | -40°C ~ 105°C | Polar | General Purpose | 2.2A @ 120Hz | 3.1A @ 20kHz | - | 0.394" (10.00mm) | 1.181" Dia (30.00mm) | 1.457" (37.00mm) | - | Through Hole | Radial, Can - Snap-In | 1 | 200 | 0.35215
http://nichicon-us.com/english/products/pdfs/e-lgg.pdf | //media.digikey.com/Photos/Nichicon%20Photos/LGG2G561MELB45.JPG | 493-8113-ND | LGG2Z182MELB45 | Nichicon | CAP ALUM 1800UF 20% 180V SNAP | 5 | 0 | 5.1165 | 1000 | 1 | Bulk | LGG | Active | 1800µF | ±20% | 180V | - | 2000 Hrs @ 105°C | -40°C ~ 105°C | Polar | General Purpose | 2.7A @ 120Hz | 4.05A @ 50kHz | - | 0.394" (10.00mm) | 1.181" Dia (30.00mm) | 1.850" (47.00mm) | - | Through Hole | Radial, Can - Snap-In | 1.8 | 180 | 0.35181
http://nichicon-us.com/english/products/pdfs/e-llg.pdf | //media.digikey.com/Photos/Nichicon%20Photos/LLG2C152MELZ50.JPG | 493-14769-ND | LLG2D122MELZ50 | Nichicon | CAP ALUM 1200UF 20% 200V SNAP | 221 | 0 | 3.412 | 1000 | 1 | Bulk | LLG | Active | 1200µF | ±20% | 200V | - | 2000 Hrs @ 85°C | -40°C ~ 85°C | Polar | General Purpose | 2.81A @ 120Hz | 4.215A @ 50kHz | - | 0.394" (10.00mm) | 0.866" Dia (22.00mm) | 2.047" (52.00mm) | - | Through Hole | Radial, Can - Snap-In | 1.2 | 200 | 0.3517
http://nichicon-us.com/english/products/pdfs/e-lgg.pdf | //media.digikey.com/Photos/Nichicon%20Photos/LGG2Z152MELA50.JPG | 493-8110-ND | LGG2Z152MELA50 | Nichicon | CAP ALUM 1500UF 20% 180V SNAP | 175 | 0 | 4.2806 | 1000 | 1 | Bulk | LGG | Active | 1500µF | ±20% | 180V | - | 2000 Hrs @ 105°C | -40°C ~ 105°C | Polar | General Purpose | 2.4A @ 120Hz | 2.76A @ 50kHz | - | 0.394" (10.00mm) | 0.984" Dia (25.00mm) | 2.047" (52.00mm) | - | Through Hole | Radial, Can - Snap-In | 1.5 | 180 | 0.35042
http://nichicon-us.com/english/products/pdfs/e-uvy.pdf | //media.digikey.com/Photos/Nichicon%20Photos/VY%20SERIES%2025mm.JPG | 493-12487-ND | UVY2C102MRD | Nichicon | CAP ALUM 1000UF 20% 160V RADIAL | 6 | 0 | 2.8567 | 1000 | 1 | Bulk | UVY | Active | 1000µF | ±20% | 160V | - | 1000 Hrs @ 105°C | -40°C ~ 105°C | Polar | General Purpose | 1.35A @ 120Hz | 1.5525A @ 10kHz | - | 0.492" (12.50mm) | 0.984" Dia (25.00mm) | 2.047" (52.00mm) | - | Through Hole | Radial, Can | 1 | 160 | 0.35005
http://katalog.we-online.de/pbs/datasheet/860040780019.pdf | //media.digikey.com/Photos/Wurth%20Electronics%20Photos/MFG_WCAP-ATUL.jpg | 732-9250-ND | 860040780019 | Wurth Electronics Inc. | CAP 1200 UF 20% 63 V | 285 | 0 | 3.4333 | 1000 | 1 | Tray | WCAP-ATUL | Active | 1200µF | ±20% | 63V | - | 10000 Hrs @ 105°C | -40°C ~ 105°C | Polar | General Purpose | 2.394A @ 120Hz | 2.92A @ 100kHz | 40 mOhms | 0.295" (7.50mm) | 0.630" Dia (16.00mm) | 1.673" (42.50mm) | - | Through Hole | Radial, Can | 1.2 | 63 | 0.34952
http://nichicon-us.com/english/products/pdfs/e-lgu.pdf | //media.digikey.com/Photos/Nichicon%20Photos/GU%20SERIES%2035-50mm.JPG | 493-2685-ND | LGU2Z222MELC | Nichicon | CAP ALUM 2200UF 20% 180V SNAP | 176 | 0 | 6.3276 | 1000 | 1 | Bulk | LGU | Active | 2200µF | ±20% | 180V | - | 3000 Hrs @ 105°C | -40°C ~ 105°C | Polar | General Purpose | 3.65A @ 120Hz | 5.475A @ 50kHz | - | 0.394" (10.00mm) | 1.378" Dia (35.00mm) | 1.969" (50.00mm) | - | Through Hole | Radial, Can - Snap-In | 2.2 | 180 | 0.34768
http://www.chemi-con.com/upload/files/6/3/873997624d9b1bc8060f8.pdf | //media.digikey.com/photos/United%20Chemi-Con%20Photos/SMG%20SERIES%2035H,20D.jpg | 565-1160-ND | ESMG101ELL102MN35S | United Chemi-Con | CAP ALUM 1000UF 20% 100V RADIAL | 312 | 0 | 2.8763 | 1000 | 1 | Bulk | SMG | Active | 1000µF | ±20% | 100V | - | 2000 Hrs @ 85°C | -40°C ~ 85°C | Polar | General Purpose | 1.72A @ 120Hz | 2.064A @ 100kHz | - | 0.394" (10.00mm) | 0.787" Dia (20.00mm) | 1.437" (36.50mm) | - | Through Hole | Radial, Can | 1 | 100 | 0.34767
http://nichicon-us.com/english/products/pdfs/e-llg.pdf | //media.digikey.com/Photos/Nichicon%20Photos/LLG2C222MELB40.jpg | 493-7222-ND | LLG2E122MELB40 | Nichicon | CAP ALUM 1200UF 20% 250V SNAP | 20 | 0 | 3.4602 | 1000 | 1 | Bulk | LLG | Active | 1200µF | ±20% | 250V | - | 2000 Hrs @ 85°C | -40°C ~ 85°C | Polar | General Purpose | 3.84A @ 120Hz | 5.76A @ 50kHz | - | 0.394" (10.00mm) | 1.181" Dia (30.00mm) | 1.654" (42.00mm) | - | Through Hole | Radial, Can - Snap-In | 1.2 | 250 | 0.3468
http://www.vishay.com/docs/28332/138aml.pdf | //media.digikey.com/Photos/Vishay%20BC%20Photos/138%20AML%20Series_21.00mmx38.00mm.jpg | 4250PHBK-ND | MAL213818152E3 | Vishay BC Components | CAP ALUM 1500UF 20% 63V AXIAL | 489 | 0 | 4.3328 | 1000 | 1 | Bulk | 138 AML | Active | 1500µF | ±20% | 63V | 100 mOhm @ 100Hz | 10000 Hrs @ 105°C | -40°C ~ 105°C | Polar | Automotive | 1.68A @ 100Hz | 2.352A @ 10kHz | 72 mOhms | - | 0.827" Dia x 1.496" L (21.00mm x 38.00mm) | - | - | Through Hole | Axial, Can | 1.5 | 63 | 0.34619
http://katalog.we-online.de/pbs/datasheet/860040781018.pdf | //media.digikey.com/Photos/Wurth%20Electronics%20Photos/MFG_WCAP-ATUL.jpg | 732-9249-3-ND | 860040781018 | Wurth Electronics Inc. | CAP 1000 UF 20% 63 V | 400 | 0 | 2.8897 | 1000 | 200 | Tape & Box (TB) | WCAP-ATUL | Active | 1000µF | ±20% | 63V | - | 10000 Hrs @ 105°C | -40°C ~ 105°C | Polar | General Purpose | 2.1A @ 120Hz | 2.8A @ 100kHz | 47 mOhms | 0.295" (7.50mm) | 0.709" Dia (18.00mm) | 1.299" (33.00mm) | - | Through Hole | Radial, Can | 1 | 63 | 0.34606
http://nichicon-us.com/english/products/pdfs/e-lgu.pdf | //media.digikey.com/Photos/Nichicon%20Photos/GU%20SERIES%2035-50mm.JPG | 493-2718-ND | LGU2D222MELC | Nichicon | CAP ALUM 2200UF 20% 200V SNAP | 2 | 0 | 6.3705 | 1000 | 1 | Bulk | LGU | Active | 2200µF | ±20% | 200V | - | 3000 Hrs @ 105°C | -40°C ~ 105°C | Polar | General Purpose | 3.78A @ 120Hz | 5.67A @ 50kHz | - | 0.394" (10.00mm) | 1.378" Dia (35.00mm) | 1.969" (50.00mm) | - | Through Hole | Radial, Can - Snap-In | 2.2 | 200 | 0.34534
http://www.chemi-con.co.jp/cgi-bin/CAT_DB/SEARCH/cat_db_al.cgi?e=e&j=p&pdfname=smqlug | //media.digikey.com/photos/United%20Chemi-Con%20Photos/SMQ%20SERIES%2040H,25.4D.jpg | 565-2739-ND | ESMQ201VSN122MQ40S | United Chemi-Con | CAP ALUM 1200UF 20% 200V SNAP | 200 | 0 | 3.4809 | 1000 | 1 | Bulk | SMQ | Active | 1200µF | ±20% | 200V | - | 2000 Hrs @ 85°C | -25°C ~ 85°C | Polar | General Purpose | 3.5A @ 120Hz | 5.25A @ 50kHz | - | 0.394" (10.00mm) | 1.000" Dia (25.40mm) | 1.575" (40.00mm) | - | Through Hole | Radial, Can - Snap-In | 1.2 | 200 | 0.34474
http://nichicon-us.com/english/products/pdfs/e-lgn.pdf | //media.digikey.com/Photos/Nichicon%20Photos/LGN2H181MELC30.JPG | 493-8254-ND | LGN2C152MELC30 | Nichicon | CAP ALUM 1500UF 20% 160V SNAP | 600 | 0 | 4.3652 | 1000 | 1 | Bulk | LGN | Active | 1500µF | ±20% | 160V | - | 3000 Hrs @ 105°C | -40°C ~ 105°C | Polar | General Purpose | 2.5A @ 120Hz | 3.75A @ 50kHz | - | 0.394" (10.00mm) | 1.378" Dia (35.00mm) | 1.260" (32.00mm) | - | Through Hole | Radial, Can - Snap-In | 1.5 | 160 | 0.34362
http://nichicon-us.com/english/products/pdfs/e-lgu.pdf | //media.digikey.com/Photos/Nichicon%20Photos/GU%20SERIES%2035-30mm.JPG | 493-2712-ND | LGU2D102MELC | Nichicon | CAP ALUM 1000UF 20% 200V SNAP | 200 | 0 | 2.913 | 1000 | 1 | Bulk | LGU | Active | 1000µF | ±20% | 200V | - | 3000 Hrs @ 105°C | -40°C ~ 105°C | Polar | General Purpose | 2.3A @ 120Hz | 3.45A @ 50kHz | - | 0.394" (10.00mm) | 1.378" Dia (35.00mm) | 1.181" (30.00mm) | - | Through Hole | Radial, Can - Snap-In | 1 | 200 | 0.34329
http://nichicon-us.com/english/products/pdfs/e-lgn.pdf | //media.digikey.com/Photos/Nichicon%20Photos/LGN2E182MELC50.JPG | 493-8286-ND | LGN2Z272MELC50 | Nichicon | CAP ALUM 2700UF 20% 180V SNAP | 169 | 0 | 7.9063 | 1000 | 1 | Bulk | LGN | Active | 2700µF | ±20% | 180V | - | 3000 Hrs @ 105°C | -40°C ~ 105°C | Polar | General Purpose | 3.1A @ 120Hz | 4.65A @ 50kHz | - | 0.394" (10.00mm) | 1.378" Dia (35.00mm) | 2.047" (52.00mm) | - | Through Hole | Radial, Can - Snap-In | 2.7 | 180 | 0.3415
http://katalog.we-online.de/pbs/datasheet/860040781021.pdf | //media.digikey.com/Photos/Wurth%20Electronics%20Photos/MFG_WCAP-ATUL.jpg | 732-9252-ND | 860040781021 | Wurth Electronics Inc. | CAP 1500 UF 20% 63 V | 158 | 0 | 4.3956 | 1000 | 1 | Tray | WCAP-ATUL | Active | 1500µF | ±20% | 63V | - | 10000 Hrs @ 105°C | -40°C ~ 105°C | Polar | General Purpose | 2.624A @ 120Hz | 3.2A @ 100kHz | 36 mOhms | 0.295" (7.50mm) | 0.709" Dia (18.00mm) | 1.693" (43.00mm) | - | Through Hole | Radial, Can | 1.5 | 63 | 0.34125
http://nichicon-us.com/english/products/pdfs/e-lgg.pdf | //media.digikey.com/Photos/Nichicon%20Photos/LGG2C182MELB40.JPG | 493-8111-ND | LGG2Z152MELB40 | Nichicon | CAP ALUM 1500UF 20% 180V SNAP | 199 | 0 | 4.4151 | 1000 | 1 | Bulk | LGG | Active | 1500µF | ±20% | 180V | - | 2000 Hrs @ 105°C | -40°C ~ 105°C | Polar | General Purpose | 2.5A @ 120Hz | 3.75A @ 50kHz | - | 0.394" (10.00mm) | 1.181" Dia (30.00mm) | 1.654" (42.00mm) | - | Through Hole | Radial, Can - Snap-In | 1.5 | 180 | 0.33974
http://www.cde.com/resources/catalogs/SLPX.pdf | //media.digikey.com/Photos/Cornell%20Dubilier%20Photos/SLPX102M200E5P3.JPG | 338-1558-ND | SLPX102M200E5P3 | Cornell Dubilier Electronics (CDE) | CAP ALUM 1000UF 20% 200V SNAP | 792 | 0 | 2.9496 | 1000 | 1 | Bulk | SLPX | Active | 1000µF | ±20% | 200V | 199 mOhm | 3000 Hrs @ 85°C | -40°C ~ 85°C | - | General Purpose | - | - | - | 0.394" (10.00mm) | 1.181" Dia (30.00mm) | 1.378" (35.00mm) | - | Through Hole | Radial, Can - Snap-In | 1 | 200 | 0.33903
http://nichicon-us.com/english/products/pdfs/e-lgg.pdf | //media.digikey.com/Photos/Nichicon%20Photos/LGG2W331MELC30.JPG | 493-8092-ND | LGG2C182MELC30 | Nichicon | CAP ALUM 1800UF 20% 160V SNAP | 112 | 0 | 5.3134 | 1000 | 1 | Bulk | LGG | Active | 1800µF | ±20% | 160V | - | 2000 Hrs @ 105°C | -40°C ~ 105°C | Polar | General Purpose | 2.55A @ 120Hz | 3.825A @ 50kHz | - | 0.394" (10.00mm) | 1.378" Dia (35.00mm) | 1.260" (32.00mm) | - | Through Hole | Radial, Can - Snap-In | 1.8 | 160 | 0.33877
http://nichicon-us.com/english/products/pdfs/e-lgn.pdf | //media.digikey.com/Photos/Nichicon%20Photos/LGN2D102MELC25.JPG | 493-8253-ND | LGN2C122MELC25 | Nichicon | CAP ALUM 1200UF 20% 160V SNAP | 2438 | 0 | 3.543 | 1000 | 1 | Bulk | LGN | Active | 1200µF | ±20% | 160V | - | 3000 Hrs @ 105°C | -40°C ~ 105°C | Polar | General Purpose | 2.3A @ 120Hz | 3.45A @ 50kHz | - | 0.394" (10.00mm) | 1.378" Dia (35.00mm) | 1.063" (27.00mm) | - | Through Hole | Radial, Can - Snap-In | 1.2 | 160 | 0.33869
http://www.cde.com/resources/catalogs/380-382.pdf | //media.digikey.com/Renders/Cornell%20Dubilier%20Renders/38x%20Series,%20Case%20Code%20B09;%205%20Pins%20Snap-In.jpg | 338-1993-ND | 382LX822M200B092VS | Cornell Dubilier Electronics (CDE) | CAP ALUM 8200UF 20% 200V SNAP | 42 | 0 | 24.2382 | 1000 | 1 | Bulk | 382LX | Active | 8200µF | ±20% | 200V | - | 3000 Hrs @ 85°C | -40°C ~ 85°C | Polar | General Purpose | - | - | - | - | 1.969" Dia (50.00mm) | 3.701" (94.00mm) | - | Through Hole | Radial, Can - Snap-In - 5 Lead | 8.2 | 200 | 0.33831
http://nichicon-us.com/english/products/pdfs/e-lgg.pdf | //media.digikey.com/Photos/Nichicon%20Photos/LGG2C332MELC45.JPG | 493-8117-ND | LGG2Z272MELC45 | Nichicon | CAP ALUM 2700UF 20% 180V SNAP | 236 | 0 | 7.9994 | 1000 | 1 | Bulk | LGG | Active | 2700µF | ±20% | 180V | - | 2000 Hrs @ 105°C | -40°C ~ 105°C | Polar | General Purpose | 3A @ 120Hz | 4.5A @ 50kHz | - | 0.394" (10.00mm) | 1.378" Dia (35.00mm) | 1.850" (47.00mm) | - | Through Hole | Radial, Can - Snap-In | 2.7 | 180 | 0.33753
http://nichicon-us.com/english/products/pdfs/e-lgg.pdf | //media.digikey.com/Photos/Nichicon%20Photos/GG%20SERIES%2052mm.JPG | 493-8106-ND | LGG2Z122MELZ50 | Nichicon | CAP ALUM 1200UF 20% 180V SNAP | 241 | 0 | 3.5604 | 1000 | 1 | Bulk | LGG | Active | 1200µF | ±20% | 180V | - | 2000 Hrs @ 105°C | -40°C ~ 105°C | Polar | General Purpose | 2.15A @ 120Hz | 3.225A @ 50kHz | - | 0.394" (10.00mm) | 0.866" Dia (22.00mm) | 2.047" (52.00mm) | - | Through Hole | Radial, Can - Snap-In | 1.2 | 180 | 0.33704
http://www.cde.com/resources/catalogs/SLPX.pdf | //media.digikey.com/Photos/Cornell%20Dubilier%20Photos/SLPX822M063H5P3.JPG | 338-1574-ND | SLPX122M200H5P3 | Cornell Dubilier Electronics (CDE) | CAP ALUM 1200UF 20% 200V SNAP | 876 | 0 | 3.5725 | 1000 | 1 | Bulk | SLPX | Active | 1200µF | ±20% | 200V | 166 mOhm | 3000 Hrs @ 85°C | -40°C ~ 85°C | - | General Purpose | - | - | - | 0.394" (10.00mm) | 1.378" Dia (35.00mm) | 1.378" (35.00mm) | - | Through Hole | Radial, Can - Snap-In | 1.2 | 200 | 0.3359
http://www.cde.com/resources/catalogs/SLP.pdf | //media.digikey.com/photos/Cornell%20Dubilier%20Photos/MFG_SLP.jpg | 338-1468-ND | SLP152M200H7P3 | Cornell Dubilier Electronics (CDE) | CAP ALUM 1500UF 20% 200V SNAP | 160 | 0 | 4.4702 | 1000 | 1 | Bulk | SLP | Active | 1500µF | ±20% | 200V | 133 mOhm | 3000 Hrs @ 105°C | -25°C ~ 105°C | - | General Purpose | - | - | - | 0.394" (10.00mm) | 1.378" Dia (35.00mm) | 1.575" (40.00mm) | - | Through Hole | Radial, Can - Snap-In | 1.5 | 200 | 0.33555
http://www.cde.com/resources/catalogs/380LQ.pdf | //media.digikey.com/Renders/Cornell%20Dubilier%20Renders/38x%20Series,%20Case%20Code%20K05;%202%20Lead.jpg | 338-3492-ND | 380LQ152M250K052 | Cornell Dubilier Electronics (CDE) | CAP ALUM 1500UF 20% 250V SNAP | 386 | 0 | 4.4886 | 1000 | 1 | Bulk | 380LQ | Active | 1500µF | ±20% | 250V | 133 mOhm @ 120Hz | 2000 Hrs @ 85°C | -40°C ~ 85°C | Polar | General Purpose | 4.04A @ 120Hz | 5.66A @ 20kHz | - | 0.394" (10.00mm) | 1.181" Dia (30.00mm) | 2.047" (52.00mm) | - | Through Hole | Radial, Can - Snap-In | 1.5 | 250 | 0.33418
http://nichicon-us.com/english/products/pdfs/e-lgg.pdf | //media.digikey.com/Photos/Nichicon%20Photos/LGG2C122MELA40.JPG | 493-8107-ND | LGG2Z122MELA40 | Nichicon | CAP ALUM 1200UF 20% 180V SNAP | 244 | 0 | 3.5923 | 1000 | 1 | Bulk | LGG | Active | 1200µF | ±20% | 180V | - | 2000 Hrs @ 105°C | -40°C ~ 105°C | Polar | General Purpose | 2.15A @ 120Hz | 3.225A @ 50kHz | - | 0.394" (10.00mm) | 0.984" Dia (25.00mm) | 1.654" (42.00mm) | - | Through Hole | Radial, Can - Snap-In | 1.2 | 180 | 0.33405
http://nichicon-us.com/english/products/pdfs/e-lls.pdf | //media.digikey.com/Photos/Nichicon%20Photos/LLS2C222MELC.jpg | 493-2561-ND | LLS2E152MELC | Nichicon | CAP ALUM 1500UF 20% 250V SNAP | 2775 | 0 | 4.4946 | 1000 | 1 | Bulk | LLS | Active | 1500µF | ±20% | 250V | - | 3000 Hrs @ 85°C | -40°C ~ 85°C | Polar | General Purpose | 4.33A @ 120Hz | 6.495A @ 50kHz | - | 0.394" (10.00mm) | 1.378" Dia (35.00mm) | 1.575" (40.00mm) | - | Through Hole | Radial, Can - Snap-In | 1.5 | 250 | 0.33373
http://nichicon-us.com/english/products/pdfs/e-lgu.pdf | //media.digikey.com/Photos/Nichicon%20Photos/GU%20SERIES%2035-40mm.JPG | 493-2716-ND | LGU2D152MELC | Nichicon | CAP ALUM 1500UF 20% 200V SNAP | 2066 | 0 | 4.497 | 1000 | 1 | Bulk | LGU | Active | 1500µF | ±20% | 200V | - | 3000 Hrs @ 105°C | -40°C ~ 105°C | Polar | General Purpose | 3.08A @ 120Hz | 4.62A @ 50kHz | - | 0.394" (10.00mm) | 1.378" Dia (35.00mm) | 1.575" (40.00mm) | - | Through Hole | Radial, Can - Snap-In | 1.5 | 200 | 0.33355
http://www.chemi-con.co.jp/cgi-bin/CAT_DB/SEARCH/cat_db_al.cgi?e=e&j=p&pdfname=smqlug | //media.digikey.com/Photos/United%20Chemi-Con%20Photos/SMQ%20SERIES%2035-27mm.JPG | 565-3690-ND | ESMQ201VSN102MA25S | United Chemi-Con | CAP ALUM 1000UF 20% 200V SNAP | 31 | 0 | 2.9991 | 1000 | 1 | Bulk | SMQ | Active | 1000µF | ±20% | 200V | - | 2000 Hrs @ 85°C | -25°C ~ 85°C | Polar | General Purpose | 3.25A @ 120Hz | 4.875A @ 100kHz | - | 0.394" (10.00mm) | 1.378" Dia (35.00mm) | 1.063" (27.00mm) | - | Through Hole | Radial, Can - Snap-In | 1 | 200 | 0.33343
http://www.chemi-con.co.jp/cgi-bin/CAT_DB/SEARCH/cat_db_al.cgi?e=e&j=p&pdfname=smqlug | //media.digikey.com/photos/United%20Chemi-Con%20Photos/SMQ%20SERIES%2050H,30D.jpg | 565-2757-ND | ESMQ251VSN152MR50S | United Chemi-Con | CAP ALUM 1500UF 20% 250V SNAP | 49 | 0 | 4.5087 | 1000 | 1 | Bulk | SMQ | Active | 1500µF | ±20% | 250V | - | 2000 Hrs @ 85°C | -25°C ~ 85°C | Polar | General Purpose | 4.04A @ 120Hz | 6.06A @ 50kHz | - | 0.394" (10.00mm) | 1.181" Dia (30.00mm) | 1.969" (50.00mm) | - | Through Hole | Radial, Can - Snap-In | 1.5 | 250 | 0.33269
http://www.rubycon.co.jp/en/catalog/e_pdfs/aluminum/e_MXG.pdf | //media.digikey.com/Photos/Rubycon/MFG_MXG-Series.jpg | 1189-3371-ND | 180MXG1200MEFCSN22X60 | Rubycon | CAP ALUM 1200UF 20% 180V SNAP | 200 | 0 | 3.6095 | 1000 | 1 | Bulk | MXG | Active | 1200µF | ±20% | 180V | - | 3000 Hrs @ 105°C | -40°C ~ 105°C | Polar | General Purpose | 3.09A @ 120Hz | 4.635A @ 10kHz | - | 0.394" (10.00mm) | 0.866" Dia (22.00mm) | 2.441" (62.00mm) | - | Through Hole | Radial, Can - Snap-In | 1.2 | 180 | 0.33245
http://nichicon-us.com/english/products/pdfs/e-llg.pdf | //media.digikey.com/Photos/Nichicon%20Photos/LLG2D272MELC45.jpg | 493-7224-ND | LLG2E182MELC45 | Nichicon | CAP ALUM 1800UF 20% 250V SNAP | 193 | 0 | 5.4156 | 1000 | 1 | Bulk | LLG | Active | 1800µF | ±20% | 250V | - | 2000 Hrs @ 85°C | -40°C ~ 85°C | Polar | General Purpose | 4.55A @ 120Hz | 6.825A @ 50kHz | - | 0.394" (10.00mm) | 1.378" Dia (35.00mm) | 1.850" (47.00mm) | - | Through Hole | Radial, Can - Snap-In | 1.8 | 250 | 0.33237
http://www.cde.com/resources/catalogs/381-383.pdf | //media.digikey.com/Renders/Cornell%20Dubilier%20Renders/38x%20Series,%20Case%20Code%20J05;%202%20Lead.jpg | 338-2508-ND | 381LX102M200J052 | Cornell Dubilier Electronics (CDE) | CAP ALUM 1000UF 20% 200V SNAP | 150 | 0 | 3.0229 | 1000 | 1 | Bulk | 381LX | Active | 1000µF | ±20% | 200V | - | 3000 Hrs @ 105°C | -40°C ~ 105°C | Polar | General Purpose | 2.2A @ 120Hz | 3.1A @ 20kHz | - | 0.394" (10.00mm) | 0.984" Dia (25.00mm) | 2.047" (52.00mm) | - | Through Hole | Radial, Can - Snap-In | 1 | 200 | 0.33081
http://nichicon-us.com/english/products/pdfs/e-llg.pdf | //media.digikey.com/Photos/Nichicon%20Photos/LLG2E222MELC50.JPG | LLG2E222MELC50-ND | LLG2E222MELC50 | Nichicon | CAP ALUM 2200UF 20% 250V SNAP | 399 | 0 | 6.6808 | 1000 | 1 | Bulk | LLG | Active | 2200µF | ±20% | 250V | - | 2000 Hrs @ 85°C | -40°C ~ 85°C | Polar | General Purpose | 4.75A @ 120Hz | 7.125A @ 50kHz | - | 0.394" (10.00mm) | 1.378" Dia (35.00mm) | 1.969" (50.00mm) | - | Through Hole | Radial, Can - Snap-In | 2.2 | 250 | 0.3293
http://www.chemi-con.co.jp/cgi-bin/CAT_DB/SEARCH/cat_db_al.cgi?e=e&j=p&pdfname=smqlug | //media.digikey.com/photos/United%20Chemi-Con%20Photos/SMQ%20SERIES%2035H,25.4D.jpg | 565-2737-ND | ESMQ201VSN102MQ35S | United Chemi-Con | CAP ALUM 1000UF 20% 200V SNAP | 224 | 0 | 3.0412 | 1000 | 1 | Bulk | SMQ | Active | 1000µF | ±20% | 200V | - | 2000 Hrs @ 85°C | -25°C ~ 85°C | Polar | General Purpose | 3.25A @ 120Hz | 4.875A @ 50kHz | - | 0.394" (10.00mm) | 1.000" Dia (25.40mm) | 1.378" (35.00mm) | - | Through Hole | Radial, Can - Snap-In | 1 | 200 | 0.32882
http://nichicon-us.com/english/products/pdfs/e-lgu.pdf | //media.digikey.com/Photos/Nichicon%20Photos/LGU2D681MELC.JPG | 493-2643-ND | LGU2C102MELC | Nichicon | CAP ALUM 1000UF 20% 160V SNAP | 127 | 0 | 3.0476 | 1000 | 1 | Bulk | LGU | Active | 1000µF | ±20% | 160V | - | 3000 Hrs @ 105°C | -40°C ~ 105°C | Polar | General Purpose | 2.25A @ 120Hz | 3.375A @ 50kHz | - | 0.394" (10.00mm) | 1.378" Dia (35.00mm) | 0.984" (25.00mm) | - | Through Hole | Radial, Can - Snap-In | 1 | 160 | 0.32812
http://nichicon-us.com/english/products/pdfs/e-lgn.pdf | //media.digikey.com/Photos/Nichicon%20Photos/LGN2H101MELB25.JPG | 493-8280-ND | LGN2Z152MELB40 | Nichicon | CAP ALUM 1500UF 20% 180V SNAP | 200 | 0 | 4.5898 | 1000 | 1 | Bulk | LGN | Active | 1500µF | ±20% | 180V | - | 3000 Hrs @ 105°C | -40°C ~ 105°C | Polar | General Purpose | 2.5A @ 120Hz | 3.75A @ 50kHz | - | 0.394" (10.00mm) | 1.181" Dia (30.00mm) | 1.654" (42.00mm) | - | Through Hole | Radial, Can - Snap-In | 1.5 | 180 | 0.32681
http://www.rubycon.co.jp/en/catalog/e_pdfs/aluminum/e_MXG.pdf | //media.digikey.com/Photos/Rubycon/MFG_MXG-Series.jpg | 1189-3370-ND | 180MXG1000MEFCSN22X50 | Rubycon | CAP ALUM 1000UF 20% 180V SNAP | 190 | 0 | 3.0606 | 1000 | 1 | Bulk | MXG | Active | 1000µF | ±20% | 180V | - | 3000 Hrs @ 105°C | -40°C ~ 105°C | Polar | General Purpose | 2.68A @ 120Hz | 4.02A @ 10kHz | - | 0.394" (10.00mm) | 0.866" Dia (22.00mm) | 2.047" (52.00mm) | - | Through Hole | Radial, Can - Snap-In | 1 | 180 | 0.32673
//media.digikey.com/pdf/Data%20Sheets/Cornell%20Dubilier%20PDFs/380LQ222M250A062.pdf | //media.digikey.com/Photos/Cornell%20Dubilier%20Photos/380LQ222M250A062.JPG | 338-3520-ND | 380LQ222M250A062 | Cornell Dubilier Electronics (CDE) | CAP ALUM 2200UF 20% 250V SNAP | 359 | 0 | 6.7355 | 1000 | 1 | Bulk | 380LQ | Active | 2200µF | ±20% | 250V | 105 mOhm | 2000 Hrs @ 85°C | -40°C ~ 85°C | Polar | General Purpose | - | - | - | 0.394" (10.00mm) | - | - | - | Through Hole | Radial, Can - Snap-In | 2.2 | 250 | 0.32663
http://nichicon-us.com/english/products/pdfs/e-lgu.pdf | //media.digikey.com/Photos/Nichicon%20Photos/GU%20SERIES%2025-45mm.JPG | 493-2676-ND | LGU2Z102MELA | Nichicon | CAP ALUM 1000UF 20% 180V SNAP | 159 | 0 | 3.0647 | 1000 | 1 | Bulk | LGU | Active | 1000µF | ±20% | 180V | - | 3000 Hrs @ 105°C | -40°C ~ 105°C | Polar | General Purpose | 2.3A @ 120Hz | 3.45A @ 50kHz | - | 0.394" (10.00mm) | 0.984" Dia (25.00mm) | 1.772" (45.00mm) | - | Through Hole | Radial, Can - Snap-In | 1 | 180 | 0.3263
http://www.chemi-con.co.jp/cgi-bin/CAT_DB/SEARCH/cat_db_al.cgi?e=e&j=p&pdfname=kmqlug | //media.digikey.com/photos/United%20Chemi-Con%20Photos/KMQ%20SERIES%2040H,30D.jpg | 565-2961-ND | EKMQ201VSN152MR40S | United Chemi-Con | CAP ALUM 1500UF 20% 200V SNAP | 382 | 0 | 4.5999 | 1000 | 1 | Bulk | KMQ | Active | 1500µF | ±20% | 200V | - | 2000 Hrs @ 105°C | -25°C ~ 105°C | Polar | General Purpose | 2.8A @ 120Hz | 4.2A @ 50kHz | - | 0.394" (10.00mm) | 1.181" Dia (30.00mm) | 1.575" (40.00mm) | - | Through Hole | Radial, Can - Snap-In | 1.5 | 200 | 0.3261
http://www.cde.com/resources/catalogs/380-382.pdf | //media.digikey.com/Renders/Cornell%20Dubilier%20Renders/38x%20Series,%20Case%20Code%20B08;%205%20Pins%20Snap-In.jpg | 338-1992-ND | 382LX682M200B082VS | Cornell Dubilier Electronics (CDE) | CAP ALUM 6800UF 20% 200V SNAP | 64 | 0 | 20.8672 | 1000 | 1 | Bulk | 382LX | Active | 6800µF | ±20% | 200V | - | 3000 Hrs @ 85°C | -40°C ~ 85°C | Polar | General Purpose | 11.41A @ 120Hz | 15.97A @ 20kHz | - | - | 1.969" Dia (50.00mm) | 3.228" (82.00mm) | - | Through Hole | Radial, Can - Snap-In - 5 Lead | 6.8 | 200 | 0.32587
http://nichicon-us.com/english/products/pdfs/e-lgn.pdf | //media.digikey.com/Photos/Nichicon%20Photos/LGN2H101MELB25.JPG | 493-8277-ND | LGN2Z122MELB35 | Nichicon | CAP ALUM 1200UF 20% 180V SNAP | 196 | 0 | 3.6894 | 1000 | 1 | Bulk | LGN | Active | 1200µF | ±20% | 180V | - | 3000 Hrs @ 105°C | -40°C ~ 105°C | Polar | General Purpose | 2.3A @ 120Hz | 3.45A @ 50kHz | - | 0.394" (10.00mm) | 1.181" Dia (30.00mm) | 1.457" (37.00mm) | - | Through Hole | Radial, Can - Snap-In | 1.2 | 180 | 0.32526
http://www.illinoiscapacitor.com/pdf/seriesDocuments/LBA%20series.pdf | //media.digikey.com/Photos/Illinois%20Capacitor/LBA-Series-46-52%28Ht%29.jpg | 1572-1347-ND | 158LBA200M2DG | Illinois Capacitor | CAP ALUM 1500UF 20% 200V SNAP | 49 | 0 | 4.6309 | 1000 | 1 | Bulk | LBA | Active | 1500µF | ±20% | 200V | 165.79 mOhm @ 120Hz | 2000 Hrs @ 85°C | -40°C ~ 85°C | Polar | General Purpose | 3.75A @ 120Hz | 5.5125A @ 10kHz | - | 0.394" (10.00mm) | 1.181" Dia (30.00mm) | 1.850" (47.00mm) | - | Through Hole | Radial, Can - Snap-In | 1.5 | 200 | 0.32391
http://nichicon-us.com/english/products/pdfs/e-lls.pdf | //media.digikey.com/Photos/Nichicon%20Photos/LLS2D102MELB.jpg | 493-2528-ND | LLS2D122MELB | Nichicon | CAP ALUM 1200UF 20% 200V SNAP | 5 | 0 | 3.705 | 1000 | 1 | Bulk | LLS | Active | 1200µF | ±20% | 200V | - | 3000 Hrs @ 85°C | -40°C ~ 85°C | Polar | General Purpose | 3.61A @ 120Hz | 5.415A @ 50kHz | - | 0.394" (10.00mm) | 1.181" Dia (30.00mm) | 1.378" (35.00mm) | - | Through Hole | Radial, Can - Snap-In | 1.2 | 200 | 0.32389
http://nichicon-us.com/english/products/pdfs/e-lar.pdf | //media.digikey.com/photos/Nichicon%20Photos/LAR2E122MELC40.JPG | 493-8031-ND | LAR2D222MELC45 | Nichicon | CAP ALUM 2200UF 20% 200V SNAP | 185 | 0 | 6.8064 | 1000 | 1 | Bulk | LAR | Active | 2200µF | ±20% | 200V | - | 2000 Hrs @ 105°C | -40°C ~ 105°C | Polar | General Purpose | 3.48A @ 120Hz | 5.22A @ 50kHz | - | 0.394" (10.00mm) | 1.378" Dia (35.00mm) | 1.772" (45.00mm) | - | Through Hole | Radial, Can - Snap-In | 2.2 | 200 | 0.32323
http://nichicon-us.com/english/products/pdfs/e-lgn.pdf | //media.digikey.com/Photos/Nichicon%20Photos/LGN2H101MELB25.JPG | 493-8282-ND | LGN2Z182MELB45 | Nichicon | CAP ALUM 1800UF 20% 180V SNAP | 200 | 0 | 5.5762 | 1000 | 1 | Bulk | LGN | Active | 1800µF | ±20% | 180V | - | 3000 Hrs @ 105°C | -40°C ~ 105°C | Polar | General Purpose | 2.7A @ 120Hz | 4.05A @ 50kHz | - | 0.394" (10.00mm) | 1.181" Dia (30.00mm) | 1.850" (47.00mm) | - | Through Hole | Radial, Can - Snap-In | 1.8 | 180 | 0.3228
http://nichicon-us.com/english/products/pdfs/e-lgn.pdf | //media.digikey.com/Photos/Nichicon%20Photos/LGN2H101MELB25.JPG | 493-8299-ND | LGN2D182MELB50 | Nichicon | CAP ALUM 1800UF 20% 200V SNAP | 85 | 0 | 5.5762 | 1000 | 1 | Bulk | LGN | Active | 1800µF | ±20% | 200V | - | 3000 Hrs @ 105°C | -40°C ~ 105°C | Polar | General Purpose | 3.08A @ 120Hz | 4.62A @ 50kHz | - | 0.394" (10.00mm) | 1.181" Dia (30.00mm) | 2.047" (52.00mm) | - | Through Hole | Radial, Can - Snap-In | 1.8 | 200 | 0.3228
http://nichicon-us.com/english/products/pdfs/e-lgn.pdf | //media.digikey.com/Photos/Nichicon%20Photos/LGN2H271MELC40.JPG | 493-8285-ND | LGN2Z222MELC40 | Nichicon | CAP ALUM 2200UF 20% 180V SNAP | 392 | 0 | 6.8241 | 1000 | 1 | Bulk | LGN | Active | 2200µF | ±20% | 180V | - | 3000 Hrs @ 105°C | -40°C ~ 105°C | Polar | General Purpose | 2.9A @ 120Hz | 4.35A @ 50kHz | - | 0.394" (10.00mm) | 1.378" Dia (35.00mm) | 1.654" (42.00mm) | - | Through Hole | Radial, Can - Snap-In | 2.2 | 180 | 0.32239
http://www.vishay.com/docs/28342/058059pll-si.pdf | //media.digikey.com/photos/Vishay%20BC%20Photos/058-PLL-SI_Rad-Can-Snap-in.jpg | 4801PHBK-ND | MAL205859332E3 | Vishay BC Components | CAP ALUM 3300UF 20% 100V SNAP | 793 | 0 | 10.295 | 1000 | 1 | Bulk | 058 PLL-SI | Active | 3300µF | ±20% | 100V | 64 mOhm @ 100Hz | 10000 Hrs @ 105°C | -40°C ~ 85°C | Polar | General Purpose | 3.84A @ 100Hz | - | 50 mOhms | 0.394" (10.00mm) | 1.378" Dia (35.00mm) | 2.047" (52.00mm) | - | Through Hole | Radial, Can - Snap-In | 3.3 | 100 | 0.32054
http://katalog.we-online.de/pbs/datasheet/860020780026.pdf | //media.digikey.com/Photos/Wurth%20Electronics%20Photos/MFG_WCAP-ATG5.jpg | 732-8987-1-ND | 860020780026 | Wurth Electronics Inc. | CAP ALUM 1200UF 20% 63V RADIAL | 245 | 0 | 3.75 | 1000 | 1 | Cut Tape (CT) | WCAP-ATG5 | Active | 1200µF | ±20% | 63V | - | 2000 Hrs @ 105°C | -40°C ~ 105°C | Polar | General Purpose | 1.2A @ 120Hz | 1.536A @ 100kHz | - | 0.295" (7.50mm) | 0.630" Dia (16.00mm) | 1.457" (37.00mm) | - | Through Hole | Radial, Can | 1.2 | 63 | 0.32
http://www.cde.com/resources/catalogs/381-383.pdf | //media.digikey.com/Renders/Cornell%20Dubilier%20Renders/38x%20Series,%20Case%20Code%20A02;%202%20Lead.jpg | 338-2287-ND | 381LX102M200A022 | Cornell Dubilier Electronics (CDE) | CAP ALUM 1000UF 20% 200V SNAP | 844 | 0 | 3.1328 | 1000 | 1 | Bulk | 381LX | Active | 1000µF | ±20% | 200V | - | 3000 Hrs @ 105°C | -40°C ~ 105°C | Polar | General Purpose | 2.2A @ 120Hz | 3.1A @ 20kHz | - | 0.394" (10.00mm) | 1.378" Dia (35.00mm) | 1.260" (32.00mm) | - | Through Hole | Radial, Can - Snap-In | 1 | 200 | 0.3192
http://www.cde.com/resources/catalogs/381-383.pdf | //media.digikey.com/Renders/Cornell%20Dubilier%20Renders/38x%20Series,%20Case%20Code%20K01;%202%20Lead.jpg | 338-3851-ND | 381LX182M080K012 | Cornell Dubilier Electronics (CDE) | CAP ALUM 1800UF 20% 80V SNAP | 77 | 0 | 5.644 | 1000 | 1 | Bulk | 381LX | Active | 1800µF | ±20% | 80V | - | 3000 Hrs @ 105°C | -40°C ~ 105°C | Polar | General Purpose | 1.8A @ 120Hz | 2.1A @ 20kHz | - | 0.394" (10.00mm) | 1.181" Dia (30.00mm) | 1.063" (27.00mm) | - | Through Hole | Radial, Can - Snap-In | 1.8 | 80 | 0.31892
http://nichicon-us.com/english/products/pdfs/e-lgg.pdf | //media.digikey.com/Photos/Nichicon%20Photos/LGG2W391MELC35.JPG | 493-8114-ND | LGG2Z182MELC35 | Nichicon | CAP ALUM 1800UF 20% 180V SNAP | 50 | 0 | 5.6637 | 1000 | 1 | Bulk | LGG | Active | 1800µF | ±20% | 180V | - | 2000 Hrs @ 105°C | -40°C ~ 105°C | Polar | General Purpose | 2.7A @ 120Hz | 4.05A @ 50kHz | - | 0.394" (10.00mm) | 1.378" Dia (35.00mm) | 1.457" (37.00mm) | - | Through Hole | Radial, Can - Snap-In | 1.8 | 180 | 0.31781
//media.digikey.com/pdf/Data%20Sheets/United%20Chemi-Con%20PDFs/KMH%20Series.pdf | //media.digikey.com/Photos/United%20Chemi-Con%20Photos/EKMH201VNN122MR50T.JPG | 565-3748-ND | EKMH201VNN122MR50T | United Chemi-Con | CAP ALUM 1200UF 20% 200V SNAP | 369 | 0 | 3.7924 | 1000 | 1 | Bulk | KMH | Active | 1200µF | ±20% | 200V | 138 mOhm @ 120Hz | 2000 Hrs @ 105°C | -25°C ~ 105°C | Polar | General Purpose | 2.6A @ 120Hz | 3.9A @ 100kHz | - | 0.394" (10.00mm) | 1.181" Dia (30.00mm) | 2.047" (52.00mm) | - | Through Hole | Radial, Can - Snap-In | 1.2 | 200 | 0.31643
http://www.rubycon.co.jp/en/catalog/e_pdfs/aluminum/e_MXG.pdf | //media.digikey.com/Photos/Rubycon/MFG_MXG-Series.jpg | 1189-3377-ND | 200MXG2700MEFCSN35X55 | Rubycon | CAP ALUM 2700UF 20% 200V SNAP | 94 | 0 | 8.5346 | 1000 | 1 | Bulk | MXG | Active | 2700µF | ±20% | 200V | - | 3000 Hrs @ 105°C | -40°C ~ 105°C | Polar | General Purpose | 4.05A @ 120Hz | 6.075A @ 10kHz | - | 0.394" (10.00mm) | 1.378" Dia (35.00mm) | 2.244" (57.00mm) | - | Through Hole | Radial, Can - Snap-In | 2.7 | 200 | 0.31636
http://www.chemi-con.co.jp/cgi-bin/CAT_DB/SEARCH/cat_db_al.cgi?e=e&j=p&pdfname=lxslug | //media.digikey.com/Photos/United%20Chemi-Con%20Photos/MFG_LXS.jpg | 565-3587-ND | ELXS201VSN272MA50S | United Chemi-Con | CAP ALUM 2700UF 20% 200V SNAP | 191 | 0 | 8.555 | 1000 | 1 | Bulk | LXS | Active | 2700µF | ±20% | 200V | - | 5000 Hrs @ 105°C | -25°C ~ 105°C | Polar | General Purpose | 4.88A @ 120Hz | 7.32A @ 50kHz | - | 0.394" (10.00mm) | 1.378" Dia (35.00mm) | 2.067" (52.50mm) | - | Through Hole | Radial, Can - Snap-In | 2.7 | 200 | 0.3156
http://www.cde.com/resources/catalogs/381-383.pdf | //media.digikey.com/Renders/Cornell%20Dubilier%20Renders/38x%20Series,%20Case%20Code%20K45;%202%20Lead.jpg | 338-2509-ND | 381LX102M200K452 | Cornell Dubilier Electronics (CDE) | CAP ALUM 1000UF 20% 200V SNAP | 145 | 0 | 3.1695 | 1000 | 1 | Bulk | 381LX | Active | 1000µF | ±20% | 200V | - | 3000 Hrs @ 105°C | -40°C ~ 105°C | Polar | General Purpose | - | - | - | 0.394" (10.00mm) | 1.181" Dia (30.00mm) | 1.850" (47.00mm) | - | Through Hole | Radial, Can - Snap-In | 1 | 200 | 0.31551
http://nichicon-us.com/english/products/pdfs/e-lgg.pdf | //media.digikey.com/Photos/Nichicon%20Photos/LGG2W221MELZ45.JPG | 493-8103-ND | LGG2Z102MELZ45 | Nichicon | CAP ALUM 1000UF 20% 180V SNAP | 131 | 0 | 3.175 | 1000 | 1 | Bulk | LGG | Active | 1000µF | ±20% | 180V | - | 2000 Hrs @ 105°C | -40°C ~ 105°C | Polar | General Purpose | 2.1A @ 120Hz | 3.15A @ 50kHz | - | 0.394" (10.00mm) | 0.866" Dia (22.00mm) | 1.850" (47.00mm) | - | Through Hole | Radial, Can - Snap-In | 1 | 180 | 0.31496
http://www.chemi-con.co.jp/cgi-bin/CAT_DB/SEARCH/cat_db_al.cgi?e=e&j=p&pdfname=kmqlug | //media.digikey.com/photos/United%20Chemi-Con%20Photos/KMQ%20SERIES%2050H,25.4D.jpg | 565-2959-ND | EKMQ201VSN122MQ50S | United Chemi-Con | CAP ALUM 1200UF 20% 200V SNAP | 211 | 0 | 3.8107 | 1000 | 1 | Bulk | KMQ | Active | 1200µF | ±20% | 200V | - | 2000 Hrs @ 105°C | -25°C ~ 105°C | Polar | General Purpose | 2.65A @ 120Hz | 3.975A @ 50kHz | - | 0.394" (10.00mm) | 1.000" Dia (25.40mm) | 1.969" (50.00mm) | - | Through Hole | Radial, Can - Snap-In | 1.2 | 200 | 0.3149
http://nichicon-us.com/english/products/pdfs/e-lgn.pdf | //media.digikey.com/Photos/Nichicon%20Photos/LGN2H181MELC30.JPG | 493-8281-ND | LGN2Z152MELC30 | Nichicon | CAP ALUM 1500UF 20% 180V SNAP | 85 | 0 | 4.7866 | 1000 | 1 | Bulk | LGN | Active | 1500µF | ±20% | 180V | - | 3000 Hrs @ 105°C | -40°C ~ 105°C | Polar | General Purpose | 2.5A @ 120Hz | 3.75A @ 50kHz | - | 0.394" (10.00mm) | 1.378" Dia (35.00mm) | 1.260" (32.00mm) | - | Through Hole | Radial, Can - Snap-In | 1.5 | 180 | 0.31337
http://nichicon-us.com/english/products/pdfs/e-lgn.pdf | //media.digikey.com/Photos/Nichicon%20Photos/LGN2H101MELB25.JPG | 493-8274-ND | LGN2Z102MELB30 | Nichicon | CAP ALUM 1000UF 20% 180V SNAP | 144 | 0 | 3.1911 | 1000 | 1 | Bulk | LGN | Active | 1000µF | ±20% | 180V | - | 3000 Hrs @ 105°C | -40°C ~ 105°C | Polar | General Purpose | 2.2A @ 120Hz | 3.3A @ 50kHz | - | 0.394" (10.00mm) | 1.181" Dia (30.00mm) | 1.260" (32.00mm) | - | Through Hole | Radial, Can - Snap-In | 1 | 180 | 0.31337
http://nichicon-us.com/english/products/pdfs/e-lgn.pdf | //media.digikey.com/Photos/Nichicon%20Photos/GN%20SERIES%2042MM.JPG | 493-8273-ND | LGN2Z102MELA40 | Nichicon | CAP ALUM 1000UF 20% 180V SNAP | 247 | 0 | 3.1949 | 1000 | 1 | Bulk | LGN | Active | 1000µF | ±20% | 180V | - | 3000 Hrs @ 105°C | -40°C ~ 105°C | Polar | General Purpose | 2.2A @ 120Hz | 3.3A @ 50kHz | - | 0.394" (10.00mm) | 0.984" Dia (25.00mm) | 1.654" (42.00mm) | - | Through Hole | Radial, Can - Snap-In | 1 | 180 | 0.313
http://nichicon-us.com/english/products/pdfs/e-lgu.pdf | //media.digikey.com/Photos/Nichicon%20Photos/GU%20SERIES%2035-45mm.JPG | 493-2684-ND | LGU2Z182MELC | Nichicon | CAP ALUM 1800UF 20% 180V SNAP | 400 | 0 | 5.7519 | 1000 | 1 | Bulk | LGU | Active | 1800µF | ±20% | 180V | - | 3000 Hrs @ 105°C | -40°C ~ 105°C | Polar | General Purpose | 3.3A @ 120Hz | 4.95A @ 50kHz | - | 0.394" (10.00mm) | 1.378" Dia (35.00mm) | 1.772" (45.00mm) | - | Through Hole | Radial, Can - Snap-In | 1.8 | 180 | 0.31294
http://nichicon-us.com/english/products/pdfs/e-lgg.pdf | //media.digikey.com/Photos/Nichicon%20Photos/LGG2C182MELB40.JPG | 493-8169-ND | LGG2E102MELB40 | Nichicon | CAP ALUM 1000UF 20% 250V SNAP | 221 | 0 | 3.2021 | 1000 | 1 | Bulk | LGG | Active | 1000µF | ±20% | 250V | - | 2000 Hrs @ 105°C | -40°C ~ 105°C | Polar | General Purpose | 2.2A @ 120Hz | 3.3A @ 50kHz | - | 0.394" (10.00mm) | 1.181" Dia (30.00mm) | 1.654" (42.00mm) | - | Through Hole | Radial, Can - Snap-In | 1 | 250 | 0.3123 | 1st Choice output cap
http://www.illinoiscapacitor.com/pdf/seriesDocuments/LBA%20series.pdf | //media.digikey.com/Photos/Illinois%20Capacitor/LBA-Series-46-52%28Ht%29.jpg | 1572-1082-ND | 188LBA200M2EH | Illinois Capacitor | CAP ALUM 1800UF 20% 200V SNAP | 600 | 0 | 5.7681 | 1000 | 1 | Bulk | LBA | Active | 1800µF | ±20% | 200V | 138.16 mOhm @ 120Hz | 2000 Hrs @ 85°C | -40°C ~ 85°C | Polar | General Purpose | 4.38A @ 120Hz | 6.4386A @ 10kHz | - | 0.394" (10.00mm) | 1.378" Dia (35.00mm) | 1.969" (50.00mm) | - | Through Hole | Radial, Can - Snap-In | 1.8 | 200 | 0.31206
http://nichicon-us.com/english/products/pdfs/e-lls.pdf | //media.digikey.com/Photos/Nichicon%20Photos/LLS2E102MELB.jpg | 493-2557-ND | LLS2E102MELB | Nichicon | CAP ALUM 1000UF 20% 250V SNAP | 891 | 0 | 3.2056 | 1000 | 1 | Bulk | LLS | Active | 1000µF | ±20% | 250V | - | 3000 Hrs @ 85°C | -40°C ~ 85°C | Polar | General Purpose | 3.56A @ 120Hz | 5.34A @ 50kHz | - | 0.394" (10.00mm) | 1.181" Dia (30.00mm) | 1.575" (40.00mm) | - | Through Hole | Radial, Can - Snap-In | 1 | 250 | 0.31196
http://www.cde.com/resources/catalogs/381LR.pdf | //media.digikey.com/Renders/Cornell%20Dubilier%20Renders/38x%20Series,%20Case%20Code%20K03;%202%20Lead.jpg | 338-2476-ND | 381LR102M200K032 | Cornell Dubilier Electronics (CDE) | CAP ALUM 1000UF 20% 200V SNAP | 5542 | 0 | 3.2061 | 1000 | 1 | Bulk | 381LR | Active | 1000µF | ±20% | 200V | 149 mOhm @ 120Hz | 3000 Hrs @ 105°C | -40°C ~ 105°C | Polar | General Purpose | 2.84A @ 120Hz | 4.06A @ 20kHz | - | 0.394" (10.00mm) | 1.181" Dia (30.00mm) | 1.457" (37.00mm) | - | Through Hole | Radial, Can - Snap-In | 1 | 200 | 0.31191
http://www.cde.com/resources/catalogs/SLP.pdf | //media.digikey.com/photos/Cornell%20Dubilier%20Photos/SLP122M180E7P3.JPG | 338-1453-ND | SLP102M200E7P3 | Cornell Dubilier Electronics (CDE) | CAP ALUM 1000UF 20% 200V SNAP | 1312 | 0 | 3.2061 | 1000 | 1 | Bulk | SLP | Active | 1000µF | ±20% | 200V | 199 mOhm | 3000 Hrs @ 105°C | -25°C ~ 105°C | - | General Purpose | - | - | - | 0.394" (10.00mm) | 1.181" Dia (30.00mm) | 1.575" (40.00mm) | - | Through Hole | Radial, Can - Snap-In | 1 | 200 | 0.31191
http://www.cde.com/resources/catalogs/SLP.pdf | //media.digikey.com/Renders/Cornell%20Dubilier%20Renders/SLP%20Series;%20338;%2025x50;%20C9.jpg | 338-1452-ND | SLP102M200C9P3 | Cornell Dubilier Electronics (CDE) | CAP ALUM 1000UF 20% 200V SNAP | 838 | 0 | 3.2061 | 1000 | 1 | Bulk | SLP | Active | 1000µF | ±20% | 200V | 199 mOhm @ 120Hz | 3000 Hrs @ 105°C | -25°C ~ 105°C | Polar | General Purpose | - | - | - | 0.394" (10.00mm) | 0.984" Dia (25.00mm) | 1.969" (50.00mm) | - | Through Hole | Radial, Can - Snap-In | 1 | 200 | 0.31191
http://nichicon-us.com/english/products/pdfs/e-llg.pdf | //media.digikey.com/Photos/Nichicon%20Photos/LLG2W471MELC35.jpg | 493-14389-ND | LLG2D182MELC35 | Nichicon | CAP ALUM 1800UF 20% 200V SNAP | 765 | 0 | 5.7765 | 1000 | 1 | Bulk | LLG | Active | 1800µF | ±20% | 200V | - | 2000 Hrs @ 85°C | -40°C ~ 85°C | Polar | General Purpose | 3.67A @ 120Hz | 5.505A @ 50kHz | - | 0.394" (10.00mm) | 1.378" Dia (35.00mm) | 1.457" (37.00mm) | - | Through Hole | Radial, Can - Snap-In | 1.8 | 200 | 0.31161
http://www.cde.com/resources/catalogs/380LQ.pdf | //media.digikey.com/renders/Cornell%20Dubilier%20Renders/380LQ_A05.jpg | 338-3933-ND | 380LQ272M200A052 | Cornell Dubilier Electronics (CDE) | CAP ALUM 2700UF 20% 200V SNAP | 2049 | 0 | 8.6704 | 1000 | 1 | Bulk | 380LQ | Active | 2700µF | ±20% | 200V | 105 mOhm @ 120Hz | 2000 Hrs @ 85°C | -40°C ~ 85°C | Polar | General Purpose | 5A @ 120Hz | 7A @ 20kHz | - | 0.394" (10.00mm) | 1.378" Dia (35.00mm) | 2.047" (52.00mm) | - | Through Hole | Radial, Can - Snap-In | 2.7 | 200 | 0.3114
http://nichicon-us.com/english/products/pdfs/e-lgu.pdf | //media.digikey.com/Photos/Nichicon%20Photos/GU%20SERIES%2025-50mm.JPG | 493-2679-ND | LGU2Z122MELA | Nichicon | CAP ALUM 1200UF 20% 180V SNAP | 250 | 0 | 3.8563 | 1000 | 1 | Bulk | LGU | Active | 1200µF | ±20% | 180V | - | 3000 Hrs @ 105°C | -40°C ~ 105°C | Polar | General Purpose | 2.55A @ 120Hz | 3.825A @ 50kHz | - | 0.394" (10.00mm) | 0.984" Dia (25.00mm) | 1.969" (50.00mm) | - | Through Hole | Radial, Can - Snap-In | 1.2 | 180 | 0.31118
http://www.rubycon.co.jp/en/catalog/e_pdfs/aluminum/e_MXG.pdf | //media.digikey.com/Photos/Rubycon/MFG_MXG-Series.jpg | 1189-3376-ND | 200MXG2200MEFCSN30X60 | Rubycon | CAP ALUM 2200UF 20% 200V SNAP | 91 | 0 | 7.0798 | 1000 | 1 | Bulk | MXG | Active | 2200µF | ±20% | 200V | - | 3000 Hrs @ 105°C | -40°C ~ 105°C | Polar | General Purpose | 3.45A @ 120Hz | 5.175A @ 10kHz | - | 0.394" (10.00mm) | 1.181" Dia (30.00mm) | 2.441" (62.00mm) | - | Through Hole | Radial, Can - Snap-In | 2.2 | 200 | 0.31074
http://nichicon-us.com/english/products/pdfs/e-lgu.pdf | //media.digikey.com/Photos/Nichicon%20Photos/GU%20SERIES%2035-35mm.JPG | 493-2683-ND | LGU2Z152MELC | Nichicon | CAP ALUM 1500UF 20% 180V SNAP | 200 | 0 | 4.8306 | 1000 | 1 | Bulk | LGU | Active | 1500µF | ±20% | 180V | - | 3000 Hrs @ 105°C | -40°C ~ 105°C | Polar | General Purpose | 2.9A @ 120Hz | 4.35A @ 50kHz | - | 0.394" (10.00mm) | 1.378" Dia (35.00mm) | 1.378" (35.00mm) | - | Through Hole | Radial, Can - Snap-In | 1.5 | 180 | 0.31052
http://www.vishay.com/docs/28332/138aml.pdf | //media.digikey.com/Photos/Vishay%20BC%20Photos/138%20AML%20Series_18.00mmx38.00mm.jpg | 4249PHBK-ND | MAL213818102E3 | Vishay BC Components | CAP ALUM 1000UF 20% 63V AXIAL | 1342 | 0 | 3.2281 | 1000 | 1 | Bulk | 138 AML | Active | 1000µF | ±20% | 63V | 130 mOhm @ 100Hz | 10000 Hrs @ 105°C | -40°C ~ 105°C | Polar | Automotive | 1.46A @ 100Hz | 2.044A @ 10kHz | 86 mOhms | - | 0.709" Dia x 1.496" L (18.00mm x 38.00mm) | - | - | Through Hole | Axial, Can | 1 | 63 | 0.30978
https://search.kemet.com/component-edge/download/specsheet/ELG108M200AS4AA.pdf | //media.digikey.com/Photos/Kemet%20Photos/ELG108M200AS4AA.JPG | 399-6056-ND | ELG108M200AS4AA | KEMET | CAP ALUM 1000UF 20% 200V SNAP | 553 | 0 | 3.2389 | 1000 | 1 | Bulk | ELG | Active | 1000µF | ±20% | 200V | 90 mOhm @ 20kHz | 2000 Hrs @ 105°C | -25°C ~ 105°C | Polar | General Purpose | 2.3A @ 120Hz | 3.45A @ 10kHz | - | 0.394" (10.00mm) | 1.181" Dia (30.00mm) | 1.654" (42.00mm) | - | Through Hole | Radial, Can - Snap-In | 1 | 200 | 0.30875
http://nichicon-us.com/english/products/pdfs/e-lgg.pdf | //media.digikey.com/Photos/Nichicon%20Photos/LGG2D122MELB35.JPG | 493-8108-ND | LGG2Z122MELB35 | Nichicon | CAP ALUM 1200UF 20% 180V SNAP | 199 | 0 | 3.8941 | 1000 | 1 | Bulk | LGG | Active | 1200µF | ±20% | 180V | - | 2000 Hrs @ 105°C | -40°C ~ 105°C | Polar | General Purpose | 2.3A @ 120Hz | 3.45A @ 50kHz | - | 0.394" (10.00mm) | 1.181" Dia (30.00mm) | 1.457" (37.00mm) | - | Through Hole | Radial, Can - Snap-In | 1.2 | 180 | 0.30816
http://nichicon-us.com/english/products/pdfs/e-lgg.pdf | //media.digikey.com/Photos/Nichicon%20Photos/LGG2P681MELA35.JPG | 493-8104-ND | LGG2Z102MELA35 | Nichicon | CAP ALUM 1000UF 20% 180V SNAP | 240 | 0 | 3.2475 | 1000 | 1 | Bulk | LGG | Active | 1000µF | ±20% | 180V | - | 2000 Hrs @ 105°C | -40°C ~ 105°C | Polar | General Purpose | 2.05A @ 120Hz | 3.075A @ 50kHz | - | 0.394" (10.00mm) | 0.984" Dia (25.00mm) | 1.457" (37.00mm) | - | Through Hole | Radial, Can - Snap-In | 1 | 180 | 0.30793
//media.digikey.com/pdf/Data%20Sheets/Epcos%20PDFs/B41231_B43231_2008.pdf | //media.digikey.com/Photos/Epcos%20Photos/B43231-SERIES-35x42mm.jpg | 495-6203-ND | B43231B2158M000 | EPCOS (TDK) | CAP ALUM 1500UF 20% 200V SNAP | 118 | 0 | 4.8737 | 1000 | 1 | Bulk | B43231 | Active | 1500µF | ±20% | 200V | - | 2000 Hrs @ 85°C | -40°C ~ 85°C | Polar | General Purpose | 4.01A @ 120Hz | 6.216A @ 20kHz | - | 0.394" (10.00mm) | 1.378" Dia (35.00mm) | 1.654" (42.00mm) | - | Through Hole | Radial, Can - Snap-In | 1.5 | 200 | 0.30778
http://www.cde.com/resources/catalogs/380LQ.pdf | //media.digikey.com/Renders/Cornell%20Dubilier%20Renders/38x%20Series,%20Case%20Code%20A03;%202%20Lead.jpg | 338-3491-ND | 380LQ122M250A032 | Cornell Dubilier Electronics (CDE) | CAP ALUM 1200UF 20% 250V SNAP | 726 | 0 | 3.9023 | 1000 | 1 | Bulk | 380LQ | Active | 1200µF | ±20% | 250V | 166 mOhm @ 120Hz | 2000 Hrs @ 85°C | -40°C ~ 85°C | Polar | General Purpose | 3.53A @ 120Hz | 4.94A @ 20kHz | - | 0.394" (10.00mm) | 1.378" Dia (35.00mm) | 1.457" (37.00mm) | - | Through Hole | Radial, Can - Snap-In | 1.2 | 250 | 0.30751
http://nichicon-us.com/english/products/pdfs/e-lgg.pdf | //media.digikey.com/Photos/Nichicon%20Photos/LGG2C102MELB25.JPG | 493-8085-ND | LGG2C102MELB25 | Nichicon | CAP ALUM 1000UF 20% 160V SNAP | 315 | 0 | 3.2563 | 1000 | 1 | Bulk | LGG | Active | 1000µF | ±20% | 160V | - | 2000 Hrs @ 105°C | -40°C ~ 105°C | Polar | General Purpose | 2.2A @ 120Hz | 3.3A @ 50kHz | - | 0.394" (10.00mm) | 1.181" Dia (30.00mm) | 1.063" (27.00mm) | - | Through Hole | Radial, Can - Snap-In | 1 | 160 | 0.3071
//media.digikey.com/pdf/Data%20Sheets/Epcos%20PDFs/B43254.pdf | //media.digikey.com/Photos/Epcos%20Photos/B43254A2228M.JPG | 495-6217-ND | B43254A2228M000 | EPCOS (TDK) | CAP ALUM 2200UF 20% 200V SNAP | 120 | 0 | 7.1685 | 1000 | 1 | Bulk | B43254 | Active | 2200µF | ±20% | 200V | - | 3000 Hrs @ 105°C | -40°C ~ 105°C | Polar | General Purpose | 3.68A @ 120Hz | 5.704A @ 20kHz | - | 0.394" (10.00mm) | 1.378" Dia (35.00mm) | 2.047" (52.00mm) | - | Through Hole | Radial, Can - Snap-In | 2.2 | 200 | 0.3069
http://nichicon-us.com/english/products/pdfs/e-lgn.pdf | //media.digikey.com/Photos/Nichicon%20Photos/LGN2H221MELC35.JPG | 493-8283-ND | LGN2Z182MELC35 | Nichicon | CAP ALUM 1800UF 20% 180V SNAP | 188 | 0 | 5.8692 | 1000 | 1 | Bulk | LGN | Active | 1800µF | ±20% | 180V | - | 3000 Hrs @ 105°C | -40°C ~ 105°C | Polar | General Purpose | 2.7A @ 120Hz | 4.05A @ 50kHz | - | 0.394" (10.00mm) | 1.378" Dia (35.00mm) | 1.457" (37.00mm) | - | Through Hole | Radial, Can - Snap-In | 1.8 | 180 | 0.30668
http://www.chemi-con.co.jp/cgi-bin/CAT_DB/SEARCH/cat_db_al.cgi?e=e&j=p&pdfname=smqlug | //media.digikey.com/photos/United%20Chemi-Con%20Photos/SMQ%20SERIES%2045H,22D.jpg | 565-2736-ND | ESMQ201VSN102MP45S | United Chemi-Con | CAP ALUM 1000UF 20% 200V SNAP | 326 | 0 | 3.2611 | 1000 | 1 | Bulk | SMQ | Active | 1000µF | ±20% | 200V | - | 2000 Hrs @ 85°C | -25°C ~ 85°C | Polar | General Purpose | 3.25A @ 120Hz | 4.875A @ 50kHz | - | 0.394" (10.00mm) | 0.866" Dia (22.00mm) | 1.772" (45.00mm) | - | Through Hole | Radial, Can - Snap-In | 1 | 200 | 0.30665
http://www.cde.com/resources/catalogs/SLPX.pdf | //media.digikey.com/Photos/Cornell%20Dubilier%20Photos/SLPX822M063H5P3.JPG | 338-1559-ND | SLPX102M200H3P3 | Cornell Dubilier Electronics (CDE) | CAP ALUM 1000UF 20% 200V SNAP | 817 | 0 | 3.2611 | 1000 | 1 | Bulk | SLPX | Active | 1000µF | ±20% | 200V | 199 mOhm | 3000 Hrs @ 85°C | -40°C ~ 85°C | - | General Purpose | - | - | - | 0.394" (10.00mm) | 1.378" Dia (35.00mm) | 1.181" (30.00mm) | - | Through Hole | Radial, Can - Snap-In | 1 | 200 | 0.30665
http://nichicon-us.com/english/products/pdfs/e-lgn.pdf | //media.digikey.com/Photos/Nichicon%20Photos/GN%20SERIES%2047mm.JPG | 493-8276-ND | LGN2Z122MELA45 | Nichicon | CAP ALUM 1200UF 20% 180V SNAP | 250 | 0 | 3.9239 | 1000 | 1 | Bulk | LGN | Active | 1200µF | ±20% | 180V | - | 3000 Hrs @ 105°C | -40°C ~ 105°C | Polar | General Purpose | 2.3A @ 120Hz | 3.45A @ 50kHz | - | 0.394" (10.00mm) | 0.984" Dia (25.00mm) | 1.850" (47.00mm) | - | Through Hole | Radial, Can - Snap-In | 1.2 | 180 | 0.30582
http://www.chemi-con.co.jp/cgi-bin/CAT_DB/SEARCH/cat_db_al.cgi?e=e&j=p&pdfname=lxslug | //media.digikey.com/Photos/United%20Chemi-Con%20Photos/MFG_LXS.jpg | 565-3586-ND | ELXS201VSN152MR45S | United Chemi-Con | CAP ALUM 1500UF 20% 200V SNAP | 90 | 0 | 4.9058 | 1000 | 1 | Bulk | LXS | Active | 1500µF | ±20% | 200V | - | 5000 Hrs @ 105°C | -25°C ~ 105°C | Polar | General Purpose | 3.34A @ 120Hz | 5.01A @ 50kHz | - | 0.394" (10.00mm) | 1.181" Dia (30.00mm) | 1.870" (47.50mm) | - | Through Hole | Radial, Can - Snap-In | 1.5 | 200 | 0.30576
http://www.rubycon.co.jp/en/catalog/e_pdfs/aluminum/e_MXG.pdf | //media.digikey.com/Photos/Rubycon/MFG_MXG-Series.jpg | 1189-3375-ND | 200MXG1500MEFCSN25X60 | Rubycon | CAP ALUM 1500UF 20% 200V SNAP | 65 | 0 | 4.9095 | 1000 | 1 | Bulk | MXG | Active | 1500µF | ±20% | 200V | - | 3000 Hrs @ 105°C | -40°C ~ 105°C | Polar | General Purpose | 3.28A @ 120Hz | 4.92A @ 10kHz | - | 0.394" (10.00mm) | 0.984" Dia (25.00mm) | 2.441" (62.00mm) | - | Through Hole | Radial, Can - Snap-In | 1.5 | 200 | 0.30553
http://nichicon-us.com/english/products/pdfs/e-lgu.pdf | //media.digikey.com/Photos/Nichicon%20Photos/GU%20SERIES%2035-45mm.JPG | 493-2717-ND | LGU2D182MELC | Nichicon | CAP ALUM 1800UF 20% 200V SNAP | 580 | 0 | 5.9055 | 1000 | 1 | Bulk | LGU | Active | 1800µF | ±20% | 200V | - | 3000 Hrs @ 105°C | -40°C ~ 105°C | Polar | General Purpose | 3.48A @ 120Hz | 5.22A @ 50kHz | - | 0.394" (10.00mm) | 1.378" Dia (35.00mm) | 1.772" (45.00mm) | - | Through Hole | Radial, Can - Snap-In | 1.8 | 200 | 0.3048
http://nichicon-us.com/english/products/pdfs/e-lgn.pdf | //media.digikey.com/Photos/Nichicon%20Photos/LGN2H221MELC35.JPG | 493-8298-ND | LGN2D152MELC35 | Nichicon | CAP ALUM 1500UF 20% 200V SNAP | 83 | 0 | 4.9317 | 1000 | 1 | Bulk | LGN | Active | 1500µF | ±20% | 200V | - | 3000 Hrs @ 105°C | -40°C ~ 105°C | Polar | General Purpose | 2.8A @ 120Hz | 4.2A @ 50kHz | - | 0.394" (10.00mm) | 1.378" Dia (35.00mm) | 1.457" (37.00mm) | - | Through Hole | Radial, Can - Snap-In | 1.5 | 200 | 0.30415
http://nichicon-us.com/english/products/pdfs/e-lgg.pdf | //media.digikey.com/Photos/Nichicon%20Photos/LGG2C122MELB30.JPG | 493-8105-ND | LGG2Z102MELB30 | Nichicon | CAP ALUM 1000UF 20% 180V SNAP | 197 | 0 | 3.3195 | 1000 | 1 | Bulk | LGG | Active | 1000µF | ±20% | 180V | - | 2000 Hrs @ 105°C | -40°C ~ 105°C | Polar | General Purpose | 2.2A @ 120Hz | 3.3A @ 50kHz | - | 0.394" (10.00mm) | 1.181" Dia (30.00mm) | 1.260" (32.00mm) | - | Through Hole | Radial, Can - Snap-In | 1 | 180 | 0.30125
http://nichicon-us.com/english/products/pdfs/e-lgg.pdf | //media.digikey.com/Photos/Nichicon%20Photos/LGG2W331MELC30.JPG | 493-8090-ND | LGG2C152MELC30 | Nichicon | CAP ALUM 1500UF 20% 160V SNAP | 195 | 0 | 4.9799 | 1000 | 1 | Bulk | LGG | Active | 1500µF | ±20% | 160V | - | 2000 Hrs @ 105°C | -40°C ~ 105°C | Polar | General Purpose | 2.5A @ 120Hz | 3.75A @ 50kHz | - | 0.394" (10.00mm) | 1.378" Dia (35.00mm) | 1.260" (32.00mm) | - | Through Hole | Radial, Can - Snap-In | 1.5 | 160 | 0.30121
http://nichicon-us.com/english/products/pdfs/e-lgg.pdf | //media.digikey.com/Photos/Nichicon%20Photos/LGG2C332MELC45.JPG | 493-8136-ND | LGG2D272MELC45 | Nichicon | CAP ALUM 2700UF 20% 200V SNAP | 168 | 0 | 8.9856 | 1000 | 1 | Bulk | LGG | Active | 2700µF | ±20% | 200V | - | 2000 Hrs @ 105°C | -40°C ~ 105°C | Polar | General Purpose | 3.27A @ 120Hz | 2.18A @ 50kHz | - | 0.394" (10.00mm) | 1.378" Dia (35.00mm) | 1.850" (47.00mm) | - | Through Hole | Radial, Can - Snap-In | 2.7 | 200 | 0.30048
http://nichicon-us.com/english/products/pdfs/e-lgu.pdf | //media.digikey.com/Photos/Nichicon%20Photos/GU%20SERIES%2035-30mm.JPG | 493-2681-ND | LGU2Z122MELC | Nichicon | CAP ALUM 1200UF 20% 180V SNAP | 197 | 0 | 3.9996 | 1000 | 1 | Bulk | LGU | Active | 1200µF | ±20% | 180V | - | 3000 Hrs @ 105°C | -40°C ~ 105°C | Polar | General Purpose | 2.55A @ 120Hz | 3.825A @ 50kHz | - | 0.394" (10.00mm) | 1.378" Dia (35.00mm) | 1.181" (30.00mm) | - | Through Hole | Radial, Can - Snap-In | 1.2 | 180 | 0.30003
http://www.cde.com/resources/catalogs/380-382.pdf | //media.digikey.com/Renders/Cornell%20Dubilier%20Renders/38x%20Series,%20Case%20Code%20N08;%204%20Lead.jpg | 338-2116-ND | 382LX392M200N082 | Cornell Dubilier Electronics (CDE) | CAP ALUM 3900UF 20% 200V SNAP | 49 | 0 | 13.002 | 1000 | 1 | Bulk | 382LX | Active | 3900µF | ±20% | 200V | - | 3000 Hrs @ 85°C | -40°C ~ 85°C | Polar | General Purpose | 7.35A @ 120Hz | - | - | - | 1.575" Dia (40.00mm) | 3.228" (82.00mm) | - | Through Hole | Radial, Can - Snap-In - 4 Lead | 3.9 | 200 | 0.29995
http://www.cde.com/resources/catalogs/380-382.pdf | //media.digikey.com/renders/Cornell%20Dubilier%20Renders/380LX%20Series;%20338;%2035x50;%20A05.jpg | 338-2245-ND | 380LX152M250A052 | Cornell Dubilier Electronics (CDE) | CAP ALUM 1500UF 20% 250V SNAP | 1217 | 0 | 5.0015 | 1000 | 1 | Bulk | 380LX | Active | 1500µF | ±20% | 250V | 133 mOhm @ 120Hz | 3000 Hrs @ 85°C | -40°C ~ 85°C | Polar | General Purpose | 4A @ 120Hz | 5.7A @ 20kHz | - | 0.394" (10.00mm) | 1.378" Dia (35.00mm) | 2.047" (52.00mm) | - | Through Hole | Radial, Can - Snap-In | 1.5 | 250 | 0.29991
http://katalog.we-online.de/pbs/datasheet/860080780028.pdf | //media.digikey.com/Photos/Wurth%20Electronics%20Photos/MFG_WCAP-ATLI.jpg | 732-9148-1-ND | 860080780028 | Wurth Electronics Inc. | CAP ALUM 1000UF 20% 63V T/H | 228 | 0 | 3.3366 | 1000 | 1 | Cut Tape (CT) | WCAP-ATLI | Active | 1000µF | ±20% | 63V | - | 5000 Hrs @ 105°C | -55°C ~ 105°C | Polar | General Purpose | - | 2.78A @ 100kHz | 26 mOhms | 0.295" (7.50mm) | 0.630" Dia (16.00mm) | 1.457" (37.00mm) | - | Through Hole | Radial, Can | 1 | 63 | 0.29971
http://www.chemi-con.co.jp/cgi-bin/CAT_DB/SEARCH/cat_db_al.cgi?e=e&j=p&pdfname=smqlug | //media.digikey.com/Photos/United%20Chemi-Con%20Photos/ESMQ201VSN102MR30S.JPG | 565-2738-ND | ESMQ201VSN102MR30S | United Chemi-Con | CAP ALUM 1000UF 20% 200V SNAP | 365 | 0 | 3.3527 | 1000 | 1 | Bulk | SMQ | Active | 1000µF | ±20% | 200V | - | 2000 Hrs @ 85°C | -25°C ~ 85°C | Polar | General Purpose | 3.25A @ 120Hz | 4.875A @ 50kHz | - | 0.394" (10.00mm) | 1.181" Dia (30.00mm) | 1.181" (30.00mm) | - | Through Hole | Radial, Can - Snap-In | 1 | 200 | 0.29827
//media.digikey.com/pdf/Data%20Sheets/Cornell%20Dubilier%20PDFs/381LR_Series_Rev06_2013.pdf | //media.digikey.com/Renders/Cornell%20Dubilier%20Renders/38x%20Series,%20Case%20Code%20A02;%202%20Lead.jpg | 338-3825-ND | 381LR102M200A022 | Cornell Dubilier Electronics (CDE) | CAP ALUM 1000UF 20% 200V SNAP | 420 | 0 | 3.3527 | 1000 | 1 | Bulk | 381LR | Active | 1000µF | ±20% | 200V | 149 mOhm @ 120Hz | 3000 Hrs @ 105°C | -40°C ~ 105°C | Polar | General Purpose | 2.84A @ 120Hz | 4.06A @ 20kHz | - | 0.394" (10.00mm) | 1.378" Dia (35.00mm) | 1.260" (32.00mm) | - | Through Hole | Radial, Can - Snap-In | 1 | 200 | 0.29827
http://nichicon-us.com/english/products/pdfs/e-lgg.pdf | //media.digikey.com/Photos/Nichicon%20Photos/LGG2C182MELB40.JPG | 493-8091-ND | LGG2C182MELB40 | Nichicon | CAP ALUM 1800UF 20% 160V SNAP | 166 | 0 | 6.0364 | 1000 | 1 | Bulk | LGG | Active | 1800µF | ±20% | 160V | - | 2000 Hrs @ 105°C | -40°C ~ 105°C | Polar | General Purpose | 2.7A @ 120Hz | 4.05A @ 50kHz | - | 0.394" (10.00mm) | 1.181" Dia (30.00mm) | 1.654" (42.00mm) | - | Through Hole | Radial, Can - Snap-In | 1.8 | 160 | 0.29819
http://nichicon-us.com/english/products/pdfs/e-lkg.pdf | //media.digikey.com/Photos/Nichicon%20Photos/LKG2A222MESCCK.jpg | 493-14704-ND | LKG2A222MESCCK | Nichicon | CAP ALUM 2200UF 20% 100V SNAP | 181 | 0 | 7.3888 | 1000 | 1 | Bulk | LKG | Active | 2200µF | ±20% | 100V | - | 1000 Hrs @ 85°C | -40°C ~ 85°C | Polar | Audio | 4.75A @ 120Hz | - | - | 0.394" (10.00mm) | 1.378" Dia (35.00mm) | 2.047" (52.00mm) | - | Through Hole | Radial, Can - Snap-In | 2.2 | 100 | 0.29775
http://nichicon-us.com/english/products/pdfs/e-lar.pdf | //media.digikey.com/photos/Nichicon%20Photos/lar2e471melb25.JPG | 493-8029-ND | LAR2D182MELB50 | Nichicon | CAP ALUM 1800UF 20% 200V SNAP | 190 | 0 | 6.0857 | 1000 | 1 | Bulk | LAR | Active | 1800µF | ±20% | 200V | - | 2000 Hrs @ 105°C | -40°C ~ 105°C | Polar | General Purpose | 3.08A @ 120Hz | 4.62A @ 50kHz | - | 0.394" (10.00mm) | 1.181" Dia (30.00mm) | 1.969" (50.00mm) | - | Through Hole | Radial, Can - Snap-In | 1.8 | 200 | 0.29577
http://www.chemi-con.co.jp/cgi-bin/CAT_DB/SEARCH/cat_db_al.cgi?e=e&j=p&pdfname=kmqlug | //media.digikey.com/photos/United%20Chemi-Con%20Photos/KMQ%20SERIES%2045H,25.4D.jpg | 565-2957-ND | EKMQ201VSN102MQ45S | United Chemi-Con | CAP ALUM 1000UF 20% 200V SNAP | 32 | 0 | 3.3893 | 1000 | 1 | Bulk | KMQ | Active | 1000µF | ±20% | 200V | - | 2000 Hrs @ 105°C | -25°C ~ 105°C | Polar | General Purpose | 2.3A @ 120Hz | 3.45A @ 50kHz | - | 0.394" (10.00mm) | 1.000" Dia (25.40mm) | 1.772" (45.00mm) | - | Through Hole | Radial, Can - Snap-In | 1 | 200 | 0.29505
http://www.illinoiscapacitor.com/pdf/seriesDocuments/LBA%20series.pdf | //media.digikey.com/Photos/Illinois%20Capacitor/LBA-Series-32-45%28Ht%29.jpg | 1572-1318-ND | 108LBA200M2EE | Illinois Capacitor | CAP ALUM 1000UF 20% 200V SNAP | 159 | 0 | 3.3948 | 1000 | 1 | Bulk | LBA | Active | 1000µF | ±20% | 200V | 248.68 mOhm @ 120Hz | 2000 Hrs @ 85°C | -40°C ~ 85°C | Polar | General Purpose | 3.35A @ 120Hz | 4.9245A @ 10kHz | - | 0.394" (10.00mm) | 1.378" Dia (35.00mm) | 1.457" (37.00mm) | - | Through Hole | Radial, Can - Snap-In | 1 | 200 | 0.29457
http://nichicon-us.com/english/products/pdfs/e-lgg.pdf | //media.digikey.com/Photos/Nichicon%20Photos/LGG2C122MELB30.JPG | 493-8127-ND | LGG2D102MELB30 | Nichicon | CAP ALUM 1000UF 20% 200V SNAP | 331 | 0 | 3.4183 | 1000 | 1 | Bulk | LGG | Active | 1000µF | ±20% | 200V | - | 2000 Hrs @ 105°C | -40°C ~ 105°C | Polar | General Purpose | 2.04A @ 120Hz | 3.06A @ 50kHz | - | 0.394" (10.00mm) | 1.181" Dia (30.00mm) | 1.260" (32.00mm) | - | Through Hole | Radial, Can - Snap-In | 1 | 200 | 0.29255
http://nichicon-us.com/english/products/pdfs/e-lgn.pdf | //media.digikey.com/Photos/Nichicon%20Photos/LGN2H101MELB25.JPG | 493-8297-ND | LGN2D152MELB40 | Nichicon | CAP ALUM 1500UF 20% 200V SNAP | 1171 | 0 | 5.129 | 1000 | 1 | Bulk | LGN | Active | 1500µF | ±20% | 200V | - | 3000 Hrs @ 105°C | -40°C ~ 105°C | Polar | General Purpose | 2.8A @ 120Hz | 4.2A @ 50kHz | - | 0.394" (10.00mm) | 1.181" Dia (30.00mm) | 1.654" (42.00mm) | - | Through Hole | Radial, Can - Snap-In | 1.5 | 200 | 0.29245
http://nichicon-us.com/english/products/pdfs/e-lgw.pdf | //media.digikey.com/photos/Nichicon%20Photos/LGW2W391MELC40.JPG | 493-3214-ND | LGW2D152MELC35 | Nichicon | CAP ALUM 1500UF 20% 200V SNAP | 900 | 0 | 5.1395 | 1000 | 1 | Bulk | LGW | Active | 1500µF | ±20% | 200V | - | 3000 Hrs @ 105°C | -40°C ~ 105°C | Polar | General Purpose | 4.2A @ 120Hz | 6.3A @ 50kHz | - | 0.394" (10.00mm) | 1.378" Dia (35.00mm) | 1.378" (35.00mm) | - | Through Hole | Radial, Can - Snap-In | 1.5 | 200 | 0.29185
http://nichicon-us.com/english/products/pdfs/e-lar.pdf | //media.digikey.com/photos/Nichicon%20Photos/LAR2G181MELA30.JPG | 493-8024-ND | LAR2D102MELA45 | Nichicon | CAP ALUM 1000UF 20% 200V SNAP | 130 | 0 | 3.4432 | 1000 | 1 | Bulk | LAR | Active | 1000µF | ±20% | 200V | - | 2000 Hrs @ 105°C | -40°C ~ 105°C | Polar | General Purpose | 2.3A @ 120Hz | 3.45A @ 50kHz | - | 0.394" (10.00mm) | 0.984" Dia (25.00mm) | 1.772" (45.00mm) | - | Through Hole | Radial, Can - Snap-In | 1 | 200 | 0.29043
http://www.cde.com/resources/catalogs/SLPX.pdf | //media.digikey.com/Photos/Cornell%20Dubilier%20Photos/SLPX222M100C7P3.JPG | 338-3849-ND | SLPX102M220C9P3 | Cornell Dubilier Electronics (CDE) | CAP ALUM 1000UF 20% 220V SNAP | 996 | 0 | 3.4443 | 1000 | 1 | Bulk | SLPX | Active | 1000µF | ±20% | 220V | 199 mOhm | 3000 Hrs @ 85°C | -40°C ~ 85°C | - | General Purpose | - | - | - | 0.394" (10.00mm) | 0.984" Dia (25.00mm) | 1.969" (50.00mm) | - | Through Hole | Radial, Can - Snap-In | 1 | 220 | 0.29034
http://nichicon-us.com/english/products/pdfs/e-lgg.pdf | //media.digikey.com/Photos/Nichicon%20Photos/LGG2W221MELZ45.JPG | 493-8126-ND | LGG2D102MELZ45 | Nichicon | CAP ALUM 1000UF 20% 200V SNAP | 250 | 0 | 3.4465 | 1000 | 1 | Bulk | LGG | Active | 1000µF | ±20% | 200V | - | 2000 Hrs @ 105°C | -40°C ~ 105°C | Polar | General Purpose | 2.04A @ 120Hz | 3.06A @ 50kHz | - | 0.394" (10.00mm) | 0.866" Dia (22.00mm) | 1.850" (47.00mm) | - | Through Hole | Radial, Can - Snap-In | 1 | 200 | 0.29015
http://www.chemi-con.co.jp/cgi-bin/CAT_DB/SEARCH/cat_db_al.cgi?e=e&j=p&pdfname=smqlug | //media.digikey.com/Photos/United%20Chemi-Con%20Photos/SMQ%20SERIES%2025.40-27mm.JPG | 565-3696-ND | ESMQ251VSN122MA35S | United Chemi-Con | CAP ALUM 1200UF 20% 250V SNAP | 185 | 0 | 4.1368 | 1000 | 1 | Bulk | SMQ | Active | 1200µF | ±20% | 250V | - | 2000 Hrs @ 85°C | -25°C ~ 85°C | Polar | General Purpose | 3.53A @ 120Hz | 5.295A @ 50kHz | - | 0.394" (10.00mm) | 1.378" Dia (35.00mm) | 1.457" (37.00mm) | - | Through Hole | Radial, Can - Snap-In | 1.2 | 250 | 0.29008
http://www.cde.com/resources/catalogs/381LQ.pdf | //media.digikey.com/Renders/Cornell%20Dubilier%20Renders/38x%20Series,%20Case%20Code%20K45;%202%20Lead.jpg | 338-3750-ND | 381LQ122M250K452 | Cornell Dubilier Electronics (CDE) | CAP ALUM 1200UF 20% 250V SNAP | 91 | 0 | 4.1405 | 1000 | 1 | Bulk | 381LQ | Active | 1200µF | ±20% | 250V | 138 mOhm @ 120Hz | 2000 Hrs @ 105°C | -40°C ~ 105°C | Polar | General Purpose | 2.3A @ 120Hz | 3.22A @ 20kHz | - | 0.394" (10.00mm) | 1.181" Dia (30.00mm) | 1.850" (47.00mm) | - | Through Hole | Radial, Can - Snap-In | 1.2 | 250 | 0.28982 | 2nd Choice output cap
http://www.rubycon.co.jp/en/catalog/e_pdfs/aluminum/e_MXG.pdf | //media.digikey.com/Photos/Rubycon/MFG_MXG-Series.jpg | 1189-3808-ND | 160MXG2200MEFCSN30X45 | Rubycon | CAP ALUM 2200UF 20% 160V SNAP | 100 | 0 | 7.596 | 1000 | 1 | Bulk | MXG | Active | 2200µF | ±20% | 160V | - | 3000 Hrs @ 105°C | -25°C ~ 105°C | - | General Purpose | 2.9A @ 120Hz | 4.35A @ 10kHz | - | 0.394" (10.00mm) | 1.181" Dia (30.00mm) | 1.850" (47.00mm) | - | Through Hole | Radial, Can - Snap-In | 2.2 | 160 | 0.28963
http://www.cde.com/resources/catalogs/380-382.pdf | //media.digikey.com/Renders/Cornell%20Dubilier%20Renders/38x%20Series,%20Case%20Code%20K45;%202%20Lead.jpg | 338-2409-ND | 380LX102M250K452 | Cornell Dubilier Electronics (CDE) | CAP ALUM 1000UF 20% 250V SNAP | 130 | 0 | 3.4626 | 1000 | 1 | Bulk | 380LX | Active | 1000µF | ±20% | 250V | 182 mOhm @ 120Hz | 3000 Hrs @ 85°C | -40°C ~ 85°C | Polar | General Purpose | 3.32A @ 120Hz | 4.65A @ 20kHz | - | 0.394" (10.00mm) | 1.181" Dia (30.00mm) | 1.850" (47.00mm) | - | Through Hole | Radial, Can - Snap-In | 1 | 250 | 0.2888
http://www.cde.com/resources/catalogs/380-382.pdf | //media.digikey.com/Renders/Cornell%20Dubilier%20Renders/380LX%20Series;%20338;%2035x30;%20A02.jpg | 338-2240-ND | 380LX102M200A022 | Cornell Dubilier Electronics (CDE) | CAP ALUM 1000UF 200V 20% SNAP | 1680 | 0 | 3.4626 | 1000 | 1 | Bulk | 380LX | Active | 1000µF | ±20% | 200V | 199 mOhm | 3000 Hrs @ 85°C | -40°C ~ 85°C | Polar | General Purpose | 3.3A @ 120Hz | - | - | 0.394" (10.00mm) | 1.378" Dia (35.00mm) | 1.260" (32.00mm) | - | Through Hole | Radial, Can - Snap-In | 1 | 200 | 0.2888
http://nichicon-us.com/english/products/pdfs/e-lgw.pdf | //media.digikey.com/photos/Nichicon%20Photos/LGW2W391MELC40.JPG | 493-8528-ND | LGW2D222MELC45 | Nichicon | CAP ALUM 2200UF 20% 200V SNAP | 254 | 0 | 7.6203 | 1000 | 1 | Bulk | LGW | Active | 2200µF | ±20% | 200V | - | 3000 Hrs @ 105°C | -40°C ~ 105°C | Polar | General Purpose | 5.22A @ 120Hz | 7.83A @ 50kHz | - | 0.394" (10.00mm) | 1.378" Dia (35.00mm) | 1.772" (45.00mm) | - | Through Hole | Radial, Can - Snap-In | 2.2 | 200 | 0.2887
http://www.cde.com/resources/catalogs/SLPX.pdf | //media.digikey.com/Photos/Cornell%20Dubilier%20Photos/SLPX222M100C7P3.JPG | 338-3511-ND | SLPX122M200C9P3 | Cornell Dubilier Electronics (CDE) | CAP ALUM 1200UF 20% 200V SNAP | 30 | 0 | 4.1588 | 1000 | 1 | Bulk | SLPX | Active | 1200µF | ±20% | 200V | 166 mOhm | 3000 Hrs @ 85°C | -40°C ~ 85°C | - | General Purpose | - | - | - | 0.394" (10.00mm) | 0.984" Dia (25.00mm) | 1.969" (50.00mm) | - | Through Hole | Radial, Can - Snap-In | 1.2 | 200 | 0.28855
http://www.rubycon.co.jp/en/catalog/e_pdfs/aluminum/e_MXG.pdf | //media.digikey.com/Photos/Rubycon/MFG_MXG-Series.jpg | 1189-3374-ND | 200MXG1000MEFCSN22X55 | Rubycon | CAP ALUM 1000UF 20% 200V SNAP | 183 | 0 | 3.4809 | 1000 | 1 | Bulk | MXG | Active | 1000µF | ±20% | 200V | - | 3000 Hrs @ 105°C | -40°C ~ 105°C | Polar | General Purpose | 2.84A @ 120Hz | 4.26A @ 10kHz | - | 0.394" (10.00mm) | 0.866" Dia (22.00mm) | 2.244" (57.00mm) | - | Through Hole | Radial, Can - Snap-In | 1 | 200 | 0.28728
http://nichicon-us.com/english/products/pdfs/e-lgu.pdf | //media.digikey.com/Photos/Nichicon%20Photos/GU%20SERIES%2030-35mm.JPG | 493-2677-ND | LGU2Z102MELB | Nichicon | CAP ALUM 1000UF 20% 180V SNAP | 193 | 0 | 3.4882 | 1000 | 1 | Bulk | LGU | Active | 1000µF | ±20% | 180V | - | 3000 Hrs @ 105°C | -40°C ~ 105°C | Polar | General Purpose | 2.3A @ 120Hz | 3.45A @ 50kHz | - | 0.394" (10.00mm) | 1.181" Dia (30.00mm) | 1.378" (35.00mm) | - | Through Hole | Radial, Can - Snap-In | 1 | 180 | 0.28668
http://katalog.we-online.de/pbs/datasheet/860080781029.pdf | //media.digikey.com/Photos/Wurth%20Electronics%20Photos/MFG_WCAP-ATLI.jpg | 732-9149-1-ND | 860080781029 | Wurth Electronics Inc. | CAP ALUM 1000UF 20% 63V T/H | 146 | 0 | 3.491 | 1000 | 1 | Cut Tape (CT) | WCAP-ATLI | Active | 1000µF | ±20% | 63V | - | 5000 Hrs @ 105°C | -55°C ~ 105°C | Polar | General Purpose | - | 3.23A @ 100kHz | 28 mOhms | 0.295" (7.50mm) | 0.709" Dia (18.00mm) | 1.299" (33.00mm) | - | Through Hole | Radial, Can | 1 | 63 | 0.28645
http://nichicon-us.com/english/products/pdfs/e-lgn.pdf | //media.digikey.com/Photos/Nichicon%20Photos/GN%20SERIES%2052mm.jpg | 493-7078-ND | LGN2D122MELA50 | Nichicon | CAP ALUM 1200UF 20% 200V SNAP | 184 | 0 | 4.1978 | 1000 | 1 | Bulk | LGN | Active | 1200µF | ±20% | 200V | - | 3000 Hrs @ 105°C | -40°C ~ 105°C | Polar | General Purpose | 2.65A @ 120Hz | 3.975A @ 50kHz | - | 0.394" (10.00mm) | 0.984" Dia (25.00mm) | 2.047" (52.00mm) | - | Through Hole | Radial, Can - Snap-In | 1.2 | 200 | 0.28586
http://nichicon-us.com/english/products/pdfs/e-lgn.pdf | //media.digikey.com/Photos/Nichicon%20Photos/GN%20SERIES%2047mm.JPG | 493-6117-ND | LGN2D102MELA45 | Nichicon | CAP ALUM 1000UF 20% 200V SNAP | 246 | 0 | 3.5027 | 1000 | 1 | Bulk | LGN | Active | 1000µF | ±20% | 200V | - | 3000 Hrs @ 105°C | -40°C ~ 105°C | Polar | General Purpose | 2.3A @ 120Hz | 3.45A @ 50kHz | - | 0.394" (10.00mm) | 0.984" Dia (25.00mm) | 1.850" (47.00mm) | - | Through Hole | Radial, Can - Snap-In | 1 | 200 | 0.28549
http://www.chemi-con.co.jp/cgi-bin/CAT_DB/SEARCH/cat_db_al.cgi?e=e&j=p&pdfname=kmqlug | //media.digikey.com/photos/United%20Chemi-Con%20Photos/KMQ%20SERIES%2030H,30D.jpg | 565-2958-ND | EKMQ201VSN102MR30S | United Chemi-Con | CAP ALUM 1000UF 20% 200V SNAP | 1230 | 0 | 3.5175 | 1000 | 1 | Bulk | KMQ | Active | 1000µF | ±20% | 200V | - | 2000 Hrs @ 105°C | -25°C ~ 105°C | Polar | General Purpose | 2.3A @ 120Hz | 3.45A @ 50kHz | - | 0.394" (10.00mm) | 1.181" Dia (30.00mm) | 1.181" (30.00mm) | - | Through Hole | Radial, Can - Snap-In | 1 | 200 | 0.28429
http://www.cde.com/resources/catalogs/SLP.pdf | //media.digikey.com/photos/Cornell%20Dubilier%20Photos/slp102m200h5p3.JPG | 338-1454-ND | SLP102M200H5P3 | Cornell Dubilier Electronics (CDE) | CAP ALUM 1000UF 20% 200V SNAP | 1000 | 0 | 3.5175 | 1000 | 1 | Bulk | SLP | Active | 1000µF | ±20% | 200V | 199 mOhm | 3000 Hrs @ 105°C | -25°C ~ 105°C | - | General Purpose | - | - | - | 0.394" (10.00mm) | 1.378" Dia (35.00mm) | 1.378" (35.00mm) | - | Through Hole | Radial, Can - Snap-In | 1 | 200 | 0.28429
http://nichicon-us.com/english/products/pdfs/e-lgn.pdf | //media.digikey.com/Photos/Nichicon%20Photos/LGN2H181MELC30.JPG | 493-8278-ND | LGN2Z122MELC30 | Nichicon | CAP ALUM 1200UF 20% 180V SNAP | 200 | 0 | 4.2291 | 1000 | 1 | Bulk | LGN | Active | 1200µF | ±20% | 180V | - | 3000 Hrs @ 105°C | -40°C ~ 105°C | Polar | General Purpose | 2.3A @ 120Hz | 3.45A @ 50kHz | - | 0.394" (10.00mm) | 1.378" Dia (35.00mm) | 1.260" (32.00mm) | - | Through Hole | Radial, Can - Snap-In | 1.2 | 180 | 0.28375
http://nichicon-us.com/english/products/pdfs/e-lgg.pdf | //media.digikey.com/Photos/Nichicon%20Photos/LGG2C272MELC40.JPG | 493-8116-ND | LGG2Z222MELC40 | Nichicon | CAP ALUM 2200UF 20% 180V SNAP | 124 | 0 | 7.7577 | 1000 | 1 | Bulk | LGG | Active | 2200µF | ±20% | 180V | - | 2000 Hrs @ 105°C | -40°C ~ 105°C | Polar | General Purpose | 2.9A @ 120Hz | 4.35A @ 50kHz | - | 0.394" (10.00mm) | 1.378" Dia (35.00mm) | 1.654" (42.00mm) | - | Through Hole | Radial, Can - Snap-In | 2.2 | 180 | 0.28359
http://www.chemi-con.co.jp/cgi-bin/CAT_DB/SEARCH/cat_db_al.cgi?e=e&j=p&pdfname=gvd | //media.digikey.com/Photos/United%20Chemi-Con%20Photos/MFG_GVD-Series.JPG | 565-4433-ND | EGVD800ELL122MMP1H | United Chemi-Con | CAP POLY 1200UF 20% 80V T/H | 448 | 0 | 4.2321 | 1000 | 1 | Bulk | GVD | Active | 1200µF | ±20% | 80V | 24 mOhm @ 100kHz | 2000 Hrs @ 135°C | -40°C ~ 135°C | Polar | Automotive | 2.952A @ 120Hz | 4.92A @ 100kHz | - | 0.295" (7.50mm) | 0.709" Dia (18.00mm) | 1.457" (37.00mm) | - | Through Hole | Radial, Can | 1.2 | 80 | 0.28355
http://nichicon-us.com/english/products/pdfs/e-lls.pdf | //media.digikey.com/Photos/Nichicon%20Photos/LLS2Z272MELC.jpg | 493-2562-ND | LLS2E182MELC | Nichicon | CAP ALUM 1800UF 20% 250V SNAP | 400 | 0 | 6.3581 | 1000 | 1 | Bulk | LLS | Active | 1800µF | ±20% | 250V | - | 3000 Hrs @ 85°C | -40°C ~ 85°C | Polar | General Purpose | 4.54A @ 120Hz | 6.81A @ 50kHz | - | 0.394" (10.00mm) | 1.378" Dia (35.00mm) | 1.969" (50.00mm) | - | Through Hole | Radial, Can - Snap-In | 1.8 | 250 | 0.28311
http://nichicon-us.com/english/products/pdfs/e-llg.pdf | //media.digikey.com/Photos/Nichicon%20Photos/LG%20Series%2047mm.jpg | 493-7208-ND | LLG2D102MELZ45 | Nichicon | CAP ALUM 1000UF 20% 200V SNAP | 228 | 0 | 3.5471 | 1000 | 1 | Bulk | LLG | Active | 1000µF | ±20% | 200V | - | 2000 Hrs @ 85°C | -40°C ~ 85°C | Polar | General Purpose | 2.55A @ 120Hz | 3.825A @ 50kHz | - | 0.394" (10.00mm) | 0.866" Dia (22.00mm) | 1.850" (47.00mm) | - | Through Hole | Radial, Can - Snap-In | 1 | 200 | 0.28192
http://www.cde.com/resources/catalogs/380-382.pdf | //media.digikey.com/Renders/Cornell%20Dubilier%20Renders/38x%20Series,%20Case%20Code%20B10;%205%20Pins%20Snap-In.jpg | 338-1997-ND | 382LX752M250B102VS | Cornell Dubilier Electronics (CDE) | CAP ALUM 7500UF 20% 250V SNAP | 8 | 0 | 26.6272 | 1000 | 1 | Bulk | 382LX | Active | 7500µF | ±20% | 250V | - | 3000 Hrs @ 85°C | -40°C ~ 85°C | Polar | General Purpose | - | - | - | - | 1.969" Dia (50.00mm) | 4.213" (107.00mm) | - | Through Hole | Radial, Can - Snap-In - 5 Lead | 7.5 | 250 | 0.28167
http://www.cde.com/resources/catalogs/381-383.pdf | //media.digikey.com/Renders/Cornell%20Dubilier%20Renders/38x%20Series,%20Case%20Code%20A05;%204%20Lead.jpg | 338-2048-ND | 383LX222M200A052 | Cornell Dubilier Electronics (CDE) | CAP ALUM 2200UF 20% 200V SNAP | 391 | 0 | 7.8125 | 1000 | 1 | Bulk | 383LX | Active | 2200µF | ±20% | 200V | - | 3000 Hrs @ 105°C | -40°C ~ 105°C | Polar | General Purpose | - | - | - | - | 1.378" Dia (35.00mm) | 2.047" (52.00mm) | - | Through Hole | Radial, Can - Snap-In - 4 Lead | 2.2 | 200 | 0.2816
http://www.cde.com/resources/catalogs/380LQ.pdf | //media.digikey.com/Renders/Cornell%20Dubilier%20Renders/38x%20Series,%20Case%20Code%20A02;%202%20Lead.jpg | 338-3489-ND | 380LQ102M250A022 | Cornell Dubilier Electronics (CDE) | CAP ALUM 1000UF 20% 250V SNAP | 711 | 0 | 3.5542 | 1000 | 1 | Bulk | 380LQ | Active | 1000µF | ±20% | 250V | 199 mOhm @ 120Hz | 2000 Hrs @ 85°C | -40°C ~ 85°C | Polar | General Purpose | 3.32A @ 120Hz | 4.65A @ 20kHz | - | 0.394" (10.00mm) | 1.378" Dia (35.00mm) | 1.260" (32.00mm) | - | Through Hole | Radial, Can - Snap-In | 1 | 250 | 0.28136
http://www.chemi-con.co.jp/cgi-bin/CAT_DB/SEARCH/cat_db_al.cgi?e=e&j=p&pdfname=kmqlug | //media.digikey.com/photos/United%20Chemi-Con%20Photos/EKMQ251VSN221MP25S.JPG | 565-2956-ND | EKMQ201VSN102MP50S | United Chemi-Con | CAP ALUM 1000UF 20% 200V SNAP | 392 | 0 | 3.5542 | 1000 | 1 | Bulk | KMQ | Active | 1000µF | ±20% | 200V | - | 2000 Hrs @ 105°C | -25°C ~ 105°C | Polar | General Purpose | 2.3A @ 120Hz | 3.45A @ 50kHz | - | 0.394" (10.00mm) | 0.866" Dia (22.00mm) | 1.969" (50.00mm) | - | Through Hole | Radial, Can - Snap-In | 1 | 200 | 0.28136
http://www.chemi-con.co.jp/cgi-bin/CAT_DB/SEARCH/cat_db_al.cgi?e=e&j=p&pdfname=kmrlug | //media.digikey.com/Photos/United%20Chemi-Con%20Photos/EKMR201VSN222MR50S.JPG | 565-3686-ND | EKMR251VSN182MA45S | United Chemi-Con | CAP ALUM 1800UF 20% 250V SNAP | 22 | 0 | 6.407 | 1000 | 1 | Bulk | KMR | Active | 1800µF | ±20% | 250V | - | 2000 Hrs @ 105°C | -25°C ~ 105°C | Polar | General Purpose | 2.72A @ 120Hz | 4.08A @ 50kHz | - | 0.394" (10.00mm) | 1.378" Dia (35.00mm) | 1.850" (47.00mm) | - | Through Hole | Radial, Can - Snap-In | 1.8 | 250 | 0.28094
http://nichicon-us.com/english/products/pdfs/e-lgg.pdf | //media.digikey.com/Photos/Nichicon%20Photos/LGG2G561MELB45.JPG | 493-7067-ND | LGG2D182MELB45 | Nichicon | CAP ALUM 1800UF 20% 200V SNAP | 197 | 0 | 6.4367 | 1000 | 1 | Bulk | LGG | Active | 1800µF | ±20% | 200V | - | 2000 Hrs @ 105°C | -40°C ~ 105°C | Polar | General Purpose | 2.68A @ 120Hz | 4.02A @ 50kHz | - | 0.394" (10.00mm) | 1.181" Dia (30.00mm) | 1.850" (47.00mm) | - | Through Hole | Radial, Can - Snap-In | 1.8 | 200 | 0.27965
http://nichicon-us.com/english/products/pdfs/e-lgg.pdf | //media.digikey.com/Photos/Nichicon%20Photos/LGG2C122MELA40.JPG | 493-7983-ND | LGG2D102MELA40 | Nichicon | CAP ALUM 1000UF 20% 200V SNAP | 194 | 0 | 3.5817 | 1000 | 1 | Bulk | LGG | Active | 1000µF | ±20% | 200V | - | 2000 Hrs @ 105°C | -40°C ~ 105°C | Polar | General Purpose | 2.04A @ 120Hz | 3.06A @ 50kHz | - | 0.394" (10.00mm) | 0.984" Dia (25.00mm) | 1.654" (42.00mm) | - | Through Hole | Radial, Can - Snap-In | 1 | 200 | 0.2792
http://nichicon-us.com/english/products/pdfs/e-lgg.pdf | //media.digikey.com/Photos/Nichicon%20Photos/LGG2C272MELC40.JPG | 493-8135-ND | LGG2D222MELC40 | Nichicon | CAP ALUM 2200UF 20% 200V SNAP | 181 | 0 | 7.8866 | 1000 | 1 | Bulk | LGG | Active | 2200µF | ±20% | 200V | - | 2000 Hrs @ 105°C | -40°C ~ 105°C | Polar | General Purpose | 2.92A @ 120Hz | 4.38A @ 50kHz | - | 0.394" (10.00mm) | 1.378" Dia (35.00mm) | 1.654" (42.00mm) | - | Through Hole | Radial, Can - Snap-In | 2.2 | 200 | 0.27895
http://www.cde.com/resources/catalogs/381LR.pdf | //media.digikey.com/renders/Cornell%20Dubilier%20Renders/381LR_A05.jpg | 338-3770-ND | 381LR152M250A052 | Cornell Dubilier Electronics (CDE) | CAP ALUM 1500UF 20% 250V SNAP | 979 | 0 | 5.3848 | 1000 | 1 | Bulk | 381LR | Active | 1500µF | ±20% | 250V | 99 mOhm @ 120Hz | 3000 Hrs @ 105°C | -40°C ~ 105°C | Polar | General Purpose | 3.56A @ 120Hz | 5.06A @ 20kHz | - | 0.394" (10.00mm) | 1.378" Dia (35.00mm) | 2.047" (52.00mm) | - | Through Hole | Radial, Can - Snap-In | 1.5 | 250 | 0.27856
http://www.cde.com/resources/catalogs/380-382.pdf | //media.digikey.com/Renders/Cornell%20Dubilier%20Renders/38x%20Series,%20Case%20Code%20A04;%202%20Lead.jpg | 338-2239-ND | 380LX122M250A042 | Cornell Dubilier Electronics (CDE) | CAP ALUM 1200UF 20% 250V SNAP | 590 | 0 | 4.3237 | 1000 | 1 | Bulk | 380LX | Active | 1200µF | ±20% | 250V | 166 mOhm | 3000 Hrs @ 85°C | -40°C ~ 85°C | Polar | General Purpose | 3.53A @ 120Hz | 4.94A @ 20kHz | - | 0.394" (10.00mm) | 1.378" Dia (35.00mm) | 1.654" (42.00mm) | - | Through Hole | Radial, Can - Snap-In | 1.2 | 250 | 0.27754
http://nichicon-us.com/english/products/pdfs/e-lgg.pdf | //media.digikey.com/Photos/Nichicon%20Photos/LGG2D122MELB35.JPG | 493-8089-ND | LGG2C152MELB35 | Nichicon | CAP ALUM 1500UF 20% 160V SNAP | 150 | 0 | 5.4098 | 1000 | 1 | Bulk | LGG | Active | 1500µF | ±20% | 160V | - | 2000 Hrs @ 105°C | -40°C ~ 105°C | Polar | General Purpose | 2.5A @ 120Hz | 3.75A @ 50kHz | - | 0.394" (10.00mm) | 1.181" Dia (30.00mm) | 1.457" (37.00mm) | - | Through Hole | Radial, Can - Snap-In | 1.5 | 160 | 0.27728
http://nichicon-us.com/english/products/pdfs/e-lgu.pdf | //media.digikey.com/Photos/Nichicon%20Photos/GU%20SERIES%2035-30mm.JPG | 493-2678-ND | LGU2Z102MELC | Nichicon | CAP ALUM 1000UF 20% 180V SNAP | 169 | 0 | 3.6106 | 1000 | 1 | Bulk | LGU | Active | 1000µF | ±20% | 180V | - | 3000 Hrs @ 105°C | -40°C ~ 105°C | Polar | General Purpose | 2.3A @ 120Hz | 3.45A @ 50kHz | - | 0.394" (10.00mm) | 1.378" Dia (35.00mm) | 1.181" (30.00mm) | - | Through Hole | Radial, Can - Snap-In | 1 | 180 | 0.27696
http://www.cde.com/resources/catalogs/380-382.pdf | //media.digikey.com/Renders/Cornell%20Dubilier%20Renders/38x%20Series,%20Case%20Code%20B10;%205%20Pins%20Snap-In.jpg | 338-1996-ND | 382LX682M250B102VS | Cornell Dubilier Electronics (CDE) | CAP ALUM 6800UF 20% 250V SNAP | 3 | 0 | 24.5588 | 1000 | 1 | Bulk | 382LX | Active | 6800µF | ±20% | 250V | - | 3000 Hrs @ 85°C | -40°C ~ 85°C | Polar | General Purpose | 12.16A @ 120Hz | 17.02A @ 20kHz | - | - | 1.969" Dia (50.00mm) | 4.213" (107.00mm) | - | Through Hole | Radial, Can - Snap-In - 5 Lead | 6.8 | 250 | 0.27689
http://www.rubycon.co.jp/en/catalog/e_pdfs/aluminum/e_MXG.pdf | //media.digikey.com/Photos/Rubycon/250MXG1000MEFCSN30X40.jpg | 1189-2747-ND | 250MXG1000MEFCSN30X40 | Rubycon | CAP ALUM 1000UF 20% 250V SNAP | 127 | 0 | 3.6187 | 1000 | 1 | Bulk | MXG | Active | 1000µF | ±20% | 250V | - | 3000 Hrs @ 105°C | -25°C ~ 105°C | - | General Purpose | 2.4A @ 120Hz | 3.6A @ 10kHz | - | 0.394" (10.00mm) | 1.181" Dia (30.00mm) | 1.654" (42.00mm) | - | Through Hole | Radial, Can - Snap-In | 1 | 250 | 0.27634
http://nichicon-us.com/english/products/pdfs/e-lgn.pdf | //media.digikey.com/Photos/Nichicon%20Photos/LGN2D102MELC25.JPG | 493-8275-ND | LGN2Z102MELC25 | Nichicon | CAP ALUM 1000UF 20% 180V SNAP | 749 | 0 | 3.6262 | 1000 | 1 | Bulk | LGN | Active | 1000µF | ±20% | 180V | - | 3000 Hrs @ 105°C | -40°C ~ 105°C | Polar | General Purpose | 2.2A @ 120Hz | 3.3A @ 50kHz | - | 0.394" (10.00mm) | 1.378" Dia (35.00mm) | 1.063" (27.00mm) | - | Through Hole | Radial, Can - Snap-In | 1 | 180 | 0.27577
http://www.cde.com/resources/catalogs/381-383.pdf | //media.digikey.com/Renders/Cornell%20Dubilier%20Renders/38x%20Series,%20Case%20Code%20B10;%205%20Pins%20Snap-In.jpg | 338-2054-ND | 383LX822M200B102VS | Cornell Dubilier Electronics (CDE) | CAP ALUM 8200UF 20% 200V SNAP | 39 | 0 | 29.9856 | 1000 | 1 | Bulk | 383LX | Active | 8200µF | ±20% | 200V | - | 3000 Hrs @ 105°C | -40°C ~ 105°C | Polar | General Purpose | - | - | - | - | 1.969" Dia (50.00mm) | 4.213" (107.00mm) | - | Through Hole | Radial, Can - Snap-In - 5 Lead | 8.2 | 200 | 0.27346
http://www.chemi-con.co.jp/cgi-bin/CAT_DB/SEARCH/cat_db_al.cgi?e=e&j=p&pdfname=smqlug | //media.digikey.com/photos/United%20Chemi-Con%20Photos/SMQ-LU%20SERIES%2035-52mm.jpg | 565-3732-ND | ESMQ251VSN222MA50S | United Chemi-Con | CAP ALUM 2200UF 20% 250V SNAP | 242 | 0 | 8.1045 | 1000 | 1 | Bulk | SMQ | Active | 2200µF | ±20% | 250V | - | 2000 Hrs @ 85°C | -25°C ~ 85°C | - | General Purpose | - | - | - | 0.394" (10.00mm) | 1.378" Dia (35.00mm) | 2.047" (52.00mm) | - | Through Hole | Radial, Can - Snap-In | 2.2 | 250 | 0.27145
http://nichicon-us.com/english/products/pdfs/e-lgx.pdf | //media.digikey.com/Photos/Nichicon%20Photos/GX2%20Series%2042mm.jpg | 493-7953-ND | LGX2D152MELC40 | Nichicon | CAP ALUM 1500UF 20% 200V SNAP | 200 | 0 | 5.5288 | 1000 | 1 | Bulk | LGX | Active | 1500µF | ±20% | 200V | - | 5000 Hrs @ 105°C | -25°C ~ 105°C | Polar | General Purpose | 3.08A @ 120Hz | 4.62A @ 50kHz | - | 0.394" (10.00mm) | 1.378" Dia (35.00mm) | 1.654" (42.00mm) | - | Through Hole | Radial, Can - Snap-In | 1.5 | 200 | 0.27131
http://www.chemi-con.co.jp/cgi-bin/CAT_DB/SEARCH/cat_db_al.cgi?e=e&j=p&pdfname=kmslug | //media.digikey.com/Photos/United%20Chemi-Con%20Photos/KMS%20SERIES.jpg | 565-3461-ND | EKMS201VSN152MR40S | United Chemi-Con | CAP ALUM 1500UF 20% 200V SNAP | 144 | 0 | 5.5308 | 1000 | 1 | Bulk | KMS | Active | 1500µF | ±20% | 200V | - | 3000 Hrs @ 105°C | -25°C ~ 105°C | Polar | General Purpose | 3.26A @ 120Hz | 4.89A @ 50kHz | - | 0.394" (10.00mm) | 1.181" Dia (30.00mm) | 1.673" (42.50mm) | - | Through Hole | Radial, Can - Snap-In | 1.5 | 200 | 0.27121
http://nichicon-us.com/english/products/pdfs/e-lgn.pdf | //media.digikey.com/Photos/Nichicon%20Photos/LGN2H101MELB25.JPG | 493-7079-ND | LGN2D122MELB35 | Nichicon | CAP ALUM 1200UF 20% 200V SNAP | 200 | 0 | 4.4387 | 1000 | 1 | Bulk | LGN | Active | 1200µF | ±20% | 200V | - | 3000 Hrs @ 105°C | -40°C ~ 105°C | Polar | General Purpose | 2.65A @ 120Hz | 3.975A @ 50kHz | - | 0.394" (10.00mm) | 1.181" Dia (30.00mm) | 1.457" (37.00mm) | - | Through Hole | Radial, Can - Snap-In | 1.2 | 200 | 0.27035
http://www.illinoiscapacitor.com/pdf/seriesDocuments/LBA%20series.pdf | //media.digikey.com/Photos/Illinois%20Capacitor/LBA-Series-46-52%28Ht%29.jpg | 1572-1348-ND | 158LBA200M2EG | Illinois Capacitor | CAP ALUM 1500UF 20% 200V SNAP | 42 | 0 | 5.5527 | 1000 | 1 | Bulk | LBA | Active | 1500µF | ±20% | 200V | 165.79 mOhm @ 120Hz | 2000 Hrs @ 85°C | -40°C ~ 85°C | Polar | General Purpose | 4.1A @ 120Hz | 6.027A @ 10kHz | - | 0.394" (10.00mm) | 1.378" Dia (35.00mm) | 1.850" (47.00mm) | - | Through Hole | Radial, Can - Snap-In | 1.5 | 200 | 0.27014
http://www.chemi-con.co.jp/cgi-bin/CAT_DB/SEARCH/cat_db_al.cgi?e=e&j=p&pdfname=lxslug | //media.digikey.com/Photos/United%20Chemi-Con%20Photos/MFG_LXS.jpg | 565-3585-ND | ELXS201VSN102MR30S | United Chemi-Con | CAP ALUM 1000UF 20% 200V SNAP | 136 | 0 | 3.7213 | 1000 | 1 | Bulk | LXS | Active | 1000µF | ±20% | 200V | - | 5000 Hrs @ 105°C | -25°C ~ 105°C | Polar | General Purpose | 2.52A @ 120Hz | 3.78A @ 50kHz | - | 0.394" (10.00mm) | 1.181" Dia (30.00mm) | 1.280" (32.50mm) | - | Through Hole | Radial, Can - Snap-In | 1 | 200 | 0.26872
http://nichicon-us.com/english/products/pdfs/e-lgn.pdf | //media.digikey.com/Photos/Nichicon%20Photos/LGN2H101MELB25.JPG | 493-8325-ND | LGN2P152MELB50 | Nichicon | CAP ALUM 1500UF 20% 220V SNAP | 163 | 0 | 5.629 | 1000 | 1 | Bulk | LGN | Active | 1500µF | ±20% | 220V | - | 3000 Hrs @ 105°C | -40°C ~ 105°C | Polar | General Purpose | 2.76A @ 120Hz | 4.14A @ 50kHz | - | 0.394" (10.00mm) | 1.181" Dia (30.00mm) | 2.047" (52.00mm) | - | Through Hole | Radial, Can - Snap-In | 1.5 | 220 | 0.26648
https://en.tdk.eu/inf/20/30/db/aec/B43644.pdf | //media.digikey.com/Photos/Epcos%20Photos/MFG_B4364.jpg | 495-7501-ND | B43644B2128M000 | EPCOS (TDK) | CAP ALUM 1200UF 20% 200V SNAP | 306 | 0 | 4.5043 | 1000 | 1 | Bulk | B43644 | Active | 1200µF | ±20% | 200V | 100 mOhm @ 100Hz | 5000 Hrs @ 105°C | -40°C ~ 105°C | Polar | General Purpose | 2.31A @ 100Hz | - | 160 mOhms | 0.394" (10.00mm) | 1.181" Dia (30.00mm) | 1.460" (37.00mm) | - | Through Hole | Radial, Can - Snap-In | 1.2 | 200 | 0.26641
http://www.cde.com/resources/catalogs/381LQ.pdf | //media.digikey.com/Renders/Cornell%20Dubilier%20Renders/38x%20Series,%20Case%20Code%20K04;%202%20Lead.jpg | 338-3748-ND | 381LQ102M250K042 | Cornell Dubilier Electronics (CDE) | CAP ALUM 1000UF 20% 250V SNAP | 306 | 0 | 3.774 | 1000 | 1 | Bulk | 381LQ | Active | 1000µF | ±20% | 250V | 166 mOhm @ 120Hz | 2000 Hrs @ 105°C | -40°C ~ 105°C | Polar | General Purpose | 2.2A @ 120Hz | 3.08A @ 20kHz | - | 0.394" (10.00mm) | 1.181" Dia (30.00mm) | 1.654" (42.00mm) | - | Through Hole | Radial, Can - Snap-In | 1 | 250 | 0.26497
http://www.cde.com/resources/catalogs/381LR.pdf | //media.digikey.com/Renders/Cornell%20Dubilier%20Renders/38x%20Series,%20Case%20Code%20J45;%202%20Lead.jpg | 338-2475-ND | 381LR102M200J452 | Cornell Dubilier Electronics (CDE) | CAP ALUM 1000UF 20% 200V SNAP | 53 | 0 | 3.774 | 1000 | 1 | Bulk | 381LR | Active | 1000µF | ±20% | 200V | 149 mOhm @ 120Hz | 3000 Hrs @ 105°C | -40°C ~ 105°C | Polar | General Purpose | 2.84A @ 120Hz | 4.06A @ 20kHz | - | 0.394" (10.00mm) | 0.984" Dia (25.00mm) | 1.850" (47.00mm) | - | Through Hole | Radial, Can - Snap-In | 1 | 200 | 0.26497
http://nichicon-us.com/english/products/pdfs/e-lar.pdf | //media.digikey.com/photos/Nichicon%20Photos/lar2e471melb25.JPG | 493-8026-ND | LAR2D122MELB35 | Nichicon | CAP ALUM 1200UF 20% 200V SNAP | 171 | 0 | 4.577 | 1000 | 1 | Bulk | LAR | Active | 1200µF | ±20% | 200V | - | 2000 Hrs @ 105°C | -40°C ~ 105°C | Polar | General Purpose | 2.65A @ 120Hz | 3.975A @ 50kHz | - | 0.394" (10.00mm) | 1.181" Dia (30.00mm) | 1.378" (35.00mm) | - | Through Hole | Radial, Can - Snap-In | 1.2 | 200 | 0.26218
http://nichicon-us.com/english/products/pdfs/e-lgn.pdf | //media.digikey.com/Photos/Nichicon%20Photos/LGN2E182MELC50.JPG | 493-6119-ND | LGN2E182MELC50 | Nichicon | CAP ALUM 1800UF 20% 250V SNAP | 300 | 0 | 6.875 | 1000 | 1 | Bulk | LGN | Active | 1800µF | ±20% | 250V | - | 3000 Hrs @ 105°C | -40°C ~ 105°C | Polar | General Purpose | 2.7A @ 120Hz | 4.05A @ 50kHz | - | 0.394" (10.00mm) | 1.378" Dia (35.00mm) | 2.047" (52.00mm) | - | Through Hole | Radial, Can - Snap-In | 1.8 | 250 | 0.26182
http://nichicon-us.com/english/products/pdfs/e-lgn.pdf | //media.digikey.com/Photos/Nichicon%20Photos/LGN2H271MELC40.JPG | 493-8326-ND | LGN2P152MELC40 | Nichicon | CAP ALUM 1500UF 20% 220V SNAP | 131 | 0 | 5.7336 | 1000 | 1 | Bulk | LGN | Active | 1500µF | ±20% | 220V | - | 3000 Hrs @ 105°C | -40°C ~ 105°C | Polar | General Purpose | 2.76A @ 120Hz | 4.14A @ 50kHz | - | 0.394" (10.00mm) | 1.378" Dia (35.00mm) | 1.654" (42.00mm) | - | Through Hole | Radial, Can - Snap-In | 1.5 | 220 | 0.26162
http://nichicon-us.com/english/products/pdfs/e-lgg.pdf | //media.digikey.com/Photos/Nichicon%20Photos/LGG2G561MELB45.JPG | 493-8171-ND | LGG2E122MELB45 | Nichicon | CAP ALUM 1200UF 20% 250V SNAP | 54 | 0 | 4.5904 | 1000 | 1 | Bulk | LGG | Active | 1200µF | ±20% | 250V | - | 2000 Hrs @ 105°C | -40°C ~ 105°C | Polar | General Purpose | 2.3A @ 120Hz | 3.45A @ 50kHz | - | 0.394" (10.00mm) | 1.181" Dia (30.00mm) | 1.850" (47.00mm) | - | Through Hole | Radial, Can - Snap-In | 1.2 | 250 | 0.26142
http://www.cde.com/resources/catalogs/381-383.pdf | //media.digikey.com/Renders/Cornell%20Dubilier%20Renders/38x%20Series,%20Case%20Code%20A06;%204%20Lead.jpg | 338-2049-ND | 383LX272M200A062 | Cornell Dubilier Electronics (CDE) | CAP ALUM 2700UF 20% 200V SNAP | 261 | 0 | 10.368 | 1000 | 1 | Bulk | 383LX | Active | 2700µF | ±20% | 200V | - | 3000 Hrs @ 105°C | -40°C ~ 105°C | Polar | General Purpose | - | - | - | - | 1.378" Dia (35.00mm) | 2.559" (65.00mm) | - | Through Hole | Radial, Can - Snap-In - 4 Lead | 2.7 | 200 | 0.26042
http://nichicon-us.com/english/products/pdfs/e-lgg.pdf | //media.digikey.com/Photos/Nichicon%20Photos/LGG2G391MELA45.JPG | 493-8128-ND | LGG2D122MELA45 | Nichicon | CAP ALUM 1200UF 20% 200V SNAP | 143 | 0 | 4.6174 | 1000 | 1 | Bulk | LGG | Active | 1200µF | ±20% | 200V | - | 2000 Hrs @ 105°C | -40°C ~ 105°C | Polar | General Purpose | 2.3A @ 120Hz | 3.45A @ 50kHz | - | 0.394" (10.00mm) | 0.984" Dia (25.00mm) | 1.850" (47.00mm) | - | Through Hole | Radial, Can - Snap-In | 1.2 | 200 | 0.25989
http://nichicon-us.com/english/products/pdfs/e-lgg.pdf | //media.digikey.com/Photos/Nichicon%20Photos/LGG2C122MELB30.JPG | 493-8087-ND | LGG2C122MELB30 | Nichicon | CAP ALUM 1200UF 20% 160V SNAP | 100 | 0 | 4.6179 | 1000 | 1 | Bulk | LGG | Active | 1200µF | ±20% | 160V | - | 2000 Hrs @ 105°C | -40°C ~ 105°C | Polar | General Purpose | 2.3A @ 120Hz | 3.45A @ 50kHz | - | 0.394" (10.00mm) | 1.181" Dia (30.00mm) | 1.260" (32.00mm) | - | Through Hole | Radial, Can - Snap-In | 1.2 | 160 | 0.25986
http://www.kemet.com/docfinder?Partnumber=ELG108M200AT3AA | //media.digikey.com/Photos/Kemet%20Photos/ELG%20SERIES%2037mm.JPG | 399-6527-ND | ELG108M200AT3AA | KEMET | CAP ALUM 1000UF 20% 200V SNAP | 3 | 0 | 3.8517 | 1000 | 1 | Bulk | ELG | Active | 1000µF | ±20% | 200V | 90 mOhm @ 20kHz | 2000 Hrs @ 105°C | -25°C ~ 105°C | Polar | General Purpose | 2.3A @ 120Hz | 3.45A @ 10kHz | - | 0.394" (10.00mm) | 1.378" Dia (35.00mm) | 1.457" (37.00mm) | - | Through Hole | Radial, Can - Snap-In | 1 | 200 | 0.25962
http://nichicon-us.com/english/products/pdfs/e-lgw.pdf | //media.digikey.com/photos/Nichicon%20Photos/LGW2E681MELB30.JPG | 493-8525-ND | LGW2D152MELB45 | Nichicon | CAP ALUM 1500UF 20% 200V SNAP | 153 | 0 | 5.7816 | 1000 | 1 | Bulk | LGW | Active | 1500µF | ±20% | 200V | - | 3000 Hrs @ 105°C | -40°C ~ 105°C | Polar | General Purpose | 4.62A @ 120Hz | 6.93A @ 50kHz | - | 0.394" (10.00mm) | 1.181" Dia (30.00mm) | 1.772" (45.00mm) | - | Through Hole | Radial, Can - Snap-In | 1.5 | 200 | 0.25944
http://nichicon-us.com/english/products/pdfs/e-lar.pdf | //media.digikey.com/photos/Nichicon%20Photos/lar2g101melz25.JPG | 493-8023-ND | LAR2D102MELZ50 | Nichicon | CAP ALUM 1000UF 20% 200V SNAP | 101 | 0 | 3.8554 | 1000 | 1 | Bulk | LAR | Active | 1000µF | ±20% | 200V | - | 2000 Hrs @ 105°C | -40°C ~ 105°C | Polar | General Purpose | 2.3A @ 120Hz | 3.45A @ 50kHz | - | 0.394" (10.00mm) | 0.866" Dia (22.00mm) | 1.969" (50.00mm) | - | Through Hole | Radial, Can - Snap-In | 1 | 200 | 0.25938
http://www.vishay.com/docs/28325/021asm.pdf | //media.digikey.com/Photos/Vishay%20BC%20Photos/021-ASM%20SERIES%2010.0L,4.5D.jpg | 4102PHBK-ND | MAL202119102E3 | Vishay BC Components | CAP ALUM 1000UF 20% 100V AXIAL | 900 | 0 | 3.862 | 1000 | 1 | Bulk | ASM 021 | Active | 1000µF | ±20% | 100V | 160 mOhm | 8000 Hrs @ 85°C | -40°C ~ 85°C | Polar | General Purpose | - | 2.058A @ 10kHz | 150 mOhms | - | 0.827" Dia x 1.496" L (21.00mm x 38.00mm) | - | - | Through Hole | Axial, Can | 1 | 100 | 0.25893
http://nichicon-us.com/english/products/pdfs/e-llg.pdf | //media.digikey.com/Photos/Nichicon%20Photos/LLG2C222MELB40.jpg | 493-7211-ND | LLG2D182MELB40 | Nichicon | CAP ALUM 1800UF 20% 200V SNAP | 181 | 0 | 6.9602 | 1000 | 1 | Bulk | LLG | Active | 1800µF | ±20% | 200V | - | 2000 Hrs @ 85°C | -40°C ~ 85°C | Polar | General Purpose | 3.32A @ 120Hz | 4.98A @ 50kHz | - | 0.394" (10.00mm) | 1.181" Dia (30.00mm) | 1.654" (42.00mm) | - | Through Hole | Radial, Can - Snap-In | 1.8 | 200 | 0.25861
http://www.chemi-con.co.jp/cgi-bin/CAT_DB/SEARCH/cat_db_al.cgi?e=e&j=p&pdfname=smqlug | //media.digikey.com/Photos/United%20Chemi-Con%20Photos/ESMQ161VSN332MA45S.JPG | 565-2759-ND | ESMQ251VSN182MA45S | United Chemi-Con | CAP ALUM 1800UF 20% 250V SNAP | 146 | 0 | 6.9728 | 1000 | 1 | Bulk | SMQ | Active | 1800µF | ±20% | 250V | - | 2000 Hrs @ 85°C | -25°C ~ 85°C | Polar | General Purpose | 4.55A @ 120Hz | 6.825A @ 50kHz | - | 0.394" (10.00mm) | 1.378" Dia (35.00mm) | 1.772" (45.00mm) | - | Through Hole | Radial, Can - Snap-In | 1.8 | 250 | 0.25814
http://www.rubycon.co.jp/en/catalog/e_pdfs/aluminum/e_USG.pdf | //media.digikey.com/Photos/Rubycon/400USG220MEFCSN30X25.jpg | 1189-3823-ND | 200USG1000MEFCSN30X30 | Rubycon | CAP ALUM 1000UF 20% 200V SNAP | 100 | 0 | 3.884 | 1000 | 1 | Bulk | USG | Active | 1000µF | ±20% | 200V | - | 3000 Hrs @ 85°C | -40°C ~ 85°C | Polar | General Purpose | 3.25A @ 120Hz | 4.875A @ 10kHz | - | 0.394" (10.00mm) | 1.181" Dia (30.00mm) | 1.260" (32.00mm) | - | Through Hole | Radial, Can - Snap-In | 1 | 200 | 0.25747
http://www.chemi-con.co.jp/cgi-bin/CAT_DB/SEARCH/cat_db_al.cgi?e=e&j=p&pdfname=kmslug | //media.digikey.com/Photos/United%20Chemi-Con%20Photos/KMS%20SERIES.jpg | 565-3460-ND | EKMS201VSN102MQ40S | United Chemi-Con | CAP ALUM 1000UF 20% 200V SNAP | 231 | 0 | 3.8867 | 1000 | 1 | Bulk | KMS | Active | 1000µF | ±20% | 200V | - | 3000 Hrs @ 105°C | -25°C ~ 105°C | Polar | General Purpose | 2.45A @ 120Hz | 3.675A @ 50kHz | - | 0.394" (10.00mm) | 1.000" Dia (25.40mm) | 1.673" (42.50mm) | - | Through Hole | Radial, Can - Snap-In | 1 | 200 | 0.25729
https://en.tdk.eu/inf/20/30/db/aec/B43642.pdf | //media.digikey.com/Photos/Epcos%20Photos/MFG_B43642.jpg | 495-7495-ND | B43642A2128M000 | EPCOS (TDK) | CAP ALUM 1200UF 20% 200V SNAP | 390 | 0 | 4.6647 | 1000 | 1 | Bulk | B43642 | Active | 1200µF | ±20% | 200V | 70 mOhm @ 100Hz | 3000 Hrs @ 105°C | -40°C ~ 105°C | Polar | General Purpose | 2.59A @ 100Hz | - | 110 mOhms | 0.394" (10.00mm) | 0.984" Dia (25.00mm) | 1.850" (47.00mm) | - | Through Hole | Radial, Can - Snap-In | 1.2 | 200 | 0.25725
http://nichicon-us.com/english/products/pdfs/e-lar.pdf | //media.digikey.com/photos/Nichicon%20Photos/lar2e471melb25.JPG | 493-8028-ND | LAR2D152MELB40 | Nichicon | CAP ALUM 1500UF 20% 200V SNAP | 188 | 0 | 5.8364 | 1000 | 1 | Bulk | LAR | Active | 1500µF | ±20% | 200V | - | 2000 Hrs @ 105°C | -40°C ~ 105°C | Polar | General Purpose | 2.8A @ 120Hz | 4.2A @ 50kHz | - | 0.394" (10.00mm) | 1.181" Dia (30.00mm) | 1.575" (40.00mm) | - | Through Hole | Radial, Can - Snap-In | 1.5 | 200 | 0.25701
http://katalog.we-online.de/pbs/datasheet/860040781018.pdf | //media.digikey.com/Photos/Wurth%20Electronics%20Photos/MFG_WCAP-ATUL.jpg | 732-9249-1-ND | 860040781018 | Wurth Electronics Inc. | CAP 1000 UF 20% 63 V | 539 | 0 | 3.9003 | 1000 | 1 | Cut Tape (CT) | WCAP-ATUL | Active | 1000µF | ±20% | 63V | - | 10000 Hrs @ 105°C | -40°C ~ 105°C | Polar | General Purpose | 2.1A @ 120Hz | 2.8A @ 100kHz | 47 mOhms | 0.295" (7.50mm) | 0.709" Dia (18.00mm) | 1.299" (33.00mm) | - | Through Hole | Radial, Can | 1 | 63 | 0.25639
http://www.rubycon.co.jp/en/catalog/e_pdfs/aluminum/e_MXG.pdf | //media.digikey.com/Photos/Rubycon/MFG_MXG-Series.jpg | 1189-3380-ND | 220MXG2200MEFCSN35X55 | Rubycon | CAP ALUM 2200UF 20% 220V SNAP | 39 | 0 | 8.604 | 1000 | 1 | Bulk | MXG | Active | 2200µF | ±20% | 220V | - | 3000 Hrs @ 105°C | -40°C ~ 105°C | Polar | General Purpose | 3.67A @ 120Hz | 5.505A @ 10kHz | - | 0.394" (10.00mm) | 1.378" Dia (35.00mm) | 2.244" (57.00mm) | - | Through Hole | Radial, Can - Snap-In | 2.2 | 220 | 0.2557
http://www.cde.com/resources/catalogs/380-382.pdf | //media.digikey.com/renders/Cornell%20Dubilier%20Renders/380LX%20Series;%20338;%2035x50;%20A05.jpg | 338-2693-ND | 380LX222M200A052 | Cornell Dubilier Electronics (CDE) | CAP ALUM 2200UF 20% 200V SNAP | 653 | 0 | 8.6157 | 1000 | 1 | Bulk | 380LX | Active | 2200µF | ±20% | 200V | 90 mOhm | 3000 Hrs @ 85°C | -40°C ~ 85°C | Polar | General Purpose | - | - | - | 0.394" (10.00mm) | 1.378" Dia (35.00mm) | 2.047" (52.00mm) | - | Through Hole | Radial, Can - Snap-In | 2.2 | 200 | 0.25535
http://nichicon-us.com/english/products/pdfs/e-lgn.pdf | //media.digikey.com/Photos/Nichicon%20Photos/GN%20SERIES%2052mm.jpg | 493-8321-ND | LGN2P102MELA50 | Nichicon | CAP ALUM 1000UF 20% 220V SNAP | 233 | 0 | 3.918 | 1000 | 1 | Bulk | LGN | Active | 1000µF | ±20% | 220V | - | 3000 Hrs @ 105°C | -40°C ~ 105°C | Polar | General Purpose | 2.33A @ 120Hz | 3.495A @ 50kHz | - | 0.394" (10.00mm) | 0.984" Dia (25.00mm) | 2.047" (52.00mm) | - | Through Hole | Radial, Can - Snap-In | 1 | 220 | 0.25523
http://nichicon-us.com/english/products/pdfs/e-lgn.pdf | //media.digikey.com/Photos/Nichicon%20Photos/LGN2H101MELB25.JPG | 493-7076-ND | LGN2D102MELB30 | Nichicon | CAP ALUM 1000UF 20% 200V SNAP | 33 | 0 | 3.931 | 1000 | 1 | Bulk | LGN | Active | 1000µF | ±20% | 200V | - | 3000 Hrs @ 105°C | -40°C ~ 105°C | Polar | General Purpose | 2.3A @ 120Hz | 3.45A @ 50kHz | - | 0.394" (10.00mm) | 1.181" Dia (30.00mm) | 1.260" (32.00mm) | - | Through Hole | Radial, Can - Snap-In | 1 | 200 | 0.25438
http://nichicon-us.com/english/products/pdfs/e-lgn.pdf | //media.digikey.com/Photos/Nichicon%20Photos/LGN2H101MELB25.JPG | 493-8323-ND | LGN2P122MELB40 | Nichicon | CAP ALUM 1200UF 20% 220V SNAP | 176 | 0 | 4.7224 | 1000 | 1 | Bulk | LGN | Active | 1200µF | ±20% | 220V | - | 3000 Hrs @ 105°C | -40°C ~ 105°C | Polar | General Purpose | 2.5A @ 120Hz | 3.75A @ 50kHz | - | 0.394" (10.00mm) | 1.181" Dia (30.00mm) | 1.654" (42.00mm) | - | Through Hole | Radial, Can - Snap-In | 1.2 | 220 | 0.25411
http://nichicon-us.com/english/products/pdfs/e-lgx.pdf | //media.digikey.com/Photos/Nichicon%20Photos/LGX%20Series%2052mm.jpg | 493-7957-ND | LGX2D122MELA50 | Nichicon | CAP ALUM 1200UF 20% 200V SNAP | 367 | 0 | 4.7233 | 1000 | 1 | Bulk | LGX | Active | 1200µF | ±20% | 200V | - | 5000 Hrs @ 105°C | -25°C ~ 105°C | Polar | General Purpose | 2.4A @ 120Hz | 3.6A @ 50kHz | - | 0.394" (10.00mm) | 0.984" Dia (25.00mm) | 2.047" (52.00mm) | - | Through Hole | Radial, Can - Snap-In | 1.2 | 200 | 0.25406
http://nichicon-us.com/english/products/pdfs/e-lgn.pdf | //media.digikey.com/Photos/Nichicon%20Photos/LGN2H331MELC45.JPG | 493-7088-ND | LGN2E152MELC45 | Nichicon | CAP ALUM 1500UF 20% 250V SNAP | 170 | 0 | 5.9092 | 1000 | 1 | Bulk | LGN | Active | 1500µF | ±20% | 250V | - | 3000 Hrs @ 105°C | -40°C ~ 105°C | Polar | General Purpose | 2.5A @ 120Hz | 3.75A @ 50kHz | - | 0.394" (10.00mm) | 1.378" Dia (35.00mm) | 1.850" (47.00mm) | - | Through Hole | Radial, Can - Snap-In | 1.5 | 250 | 0.25384
http://www.illinoiscapacitor.com/pdf/seriesDocuments/LBA%20series.pdf | //media.digikey.com/Photos/Illinois%20Capacitor/LBA-Series-46-52%28Ht%29.jpg | 1572-1317-ND | 108LBA200M2DG | Illinois Capacitor | CAP ALUM 1000UF 20% 200V SNAP | 8 | 0 | 3.9499 | 1000 | 1 | Bulk | LBA | Active | 1000µF | ±20% | 200V | 248.68 mOhm @ 120Hz | 2000 Hrs @ 85°C | -40°C ~ 85°C | Polar | General Purpose | 3.42A @ 120Hz | 5.0274A @ 10kHz | - | 0.394" (10.00mm) | 1.181" Dia (30.00mm) | 1.850" (47.00mm) | - | Through Hole | Radial, Can - Snap-In | 1 | 200 | 0.25317
http://www.vishay.com/docs/28375/158pulsi.pdf | //media.digikey.com/Photos/Vishay%20BC%20Photos/MAL215831682E3.jpg | 4809PHBK-ND | MAL215858122E3 | Vishay BC Components | CAP ALUM 1200UF 20% 63V SNAP | 779 | 0 | 4.7459 | 1000 | 1 | Bulk | 158 PUL-SI | Active | 1200µF | ±20% | 63V | 137 mOhm @ 100Hz | 5000 Hrs @ 105°C | -40°C ~ 105°C | Polar | Audio | 2.07A @ 100Hz | - | 100 mOhms | 0.394" (10.00mm) | 0.866" Dia (22.00mm) | 1.063" (27.00mm) | - | Through Hole | Radial, Can - Snap-In - 3 Lead | 1.2 | 63 | 0.25285
http://www.chemi-con.co.jp/cgi-bin/CAT_DB/SEARCH/cat_db_al.cgi?e=e&j=p&pdfname=rlalug | //media.digikey.com/Photos/United%20Chemi-Con%20Photos/MFG_RLA-Series.JPG | 565-4359-ND | ERLA201LIN222KA55M | United Chemi-Con | CAP ALUM 2200UF 20% 200V SNAP | 342 | 0 | 8.7252 | 1000 | 1 | Bulk | RLA | Active | 2200µF | ±20% | 200V | - | 3000 Hrs @ 85°C | -25°C ~ 85°C | Polar | General Purpose | 7.6A @ 120Hz | 11.4A @ 50kHz | - | 0.559" (14.20mm) | 1.378" Dia (35.00mm) | 2.264" (57.50mm) | - | Through Hole | Radial, Can - Snap-In | 2.2 | 200 | 0.25214
http://www.chemi-con.co.jp/cgi-bin/CAT_DB/SEARCH/cat_db_al.cgi?e=e&j=p&pdfname=txhlug | //media.digikey.com/Photos/United%20Chemi-Con%20Photos/TXH-Series.JPG | 565-4438-ND | ETXH201VSN152MA50S | United Chemi-Con | CAP POLY 1500UF 20% 200V SNAP | 383 | 0 | 5.9506 | 1000 | 1 | Bulk | TXH | Active | 1500µF | ±20% | 200V | - | 10000 Hrs @ 105°C | -25°C ~ 105°C | Polar | General Purpose | 2.81A @ 120Hz | 4.215A @ 100kHz | - | 0.394" (10.00mm) | 1.378" Dia (35.00mm) | 2.047" (52.00mm) | - | Through Hole | Radial, Can - Snap-In | 1.5 | 200 | 0.25207
http://www.cde.com/resources/catalogs/381-383.pdf | //media.digikey.com/Renders/Cornell%20Dubilier%20Renders/38x%20Series,%20Case%20Code%20J05;%202%20Lead.jpg | 338-2532-ND | 381LX222M100J052 | Cornell Dubilier Electronics (CDE) | CAP ALUM 2200UF 20% 100V SNAP | 76 | 0 | 8.7434 | 1000 | 1 | Bulk | 381LX | Active | 2200µF | ±20% | 100V | - | 3000 Hrs @ 105°C | -40°C ~ 105°C | Polar | General Purpose | 2.6A @ 120Hz | 3.9A @ 20kHz | - | 0.394" (10.00mm) | 0.984" Dia (25.00mm) | 2.047" (52.00mm) | - | Through Hole | Radial, Can - Snap-In | 2.2 | 100 | 0.25162
http://www.rubycon.co.jp/en/catalog/e_pdfs/aluminum/e_MXG.pdf | //media.digikey.com/Photos/Rubycon/MFG_MXG-Series.jpg | 1189-3379-ND | 220MXG1800MEFCSN30X60 | Rubycon | CAP ALUM 1800UF 20% 220V SNAP | 100 | 0 | 7.1539 | 1000 | 1 | Bulk | MXG | Active | 1800µF | ±20% | 220V | - | 3000 Hrs @ 105°C | -40°C ~ 105°C | Polar | General Purpose | 3.38A @ 120Hz | 5.07A @ 10kHz | - | 0.394" (10.00mm) | 1.181" Dia (30.00mm) | 2.441" (62.00mm) | - | Through Hole | Radial, Can - Snap-In | 1.8 | 220 | 0.25161
http://www.cde.com/resources/catalogs/381-383.pdf | //media.digikey.com/Renders/Cornell%20Dubilier%20Renders/38x%20Series,%20Case%20Code%20N06;%204%20Lead.jpg | 338-2052-ND | 383LX332M200N062 | Cornell Dubilier Electronics (CDE) | CAP ALUM 3300UF 20% 200V SNAP | 843 | 0 | 13.179 | 1000 | 1 | Bulk | 383LX | Active | 3300µF | ±20% | 200V | 700 mOhm | 3000 Hrs @ 105°C | -40°C ~ 105°C | Polar | General Purpose | 4.4A @ 120Hz | 6.2A @ 20kHz | - | - | 1.575" Dia (40.00mm) | 2.559" (65.00mm) | - | Through Hole | Radial, Can - Snap-In - 4 Lead | 3.3 | 200 | 0.2504
http://www.cde.com/resources/catalogs/381LR.pdf | //media.digikey.com/Renders/Cornell%20Dubilier%20Renders/38x%20Series,%20Case%20Code%20K05;%202%20Lead.jpg | 338-2477-ND | 381LR102M250K052 | Cornell Dubilier Electronics (CDE) | CAP ALUM 1000UF 20% 250V SNAP | 1494 | 0 | 3.9939 | 1000 | 1 | Bulk | 381LR | Active | 1000µF | ±20% | 250V | 149 mOhm @ 120Hz | 3000 Hrs @ 105°C | -40°C ~ 105°C | Polar | General Purpose | 2.84A @ 120Hz | 4.06A @ 20kHz | - | 0.394" (10.00mm) | 1.181" Dia (30.00mm) | 2.047" (52.00mm) | - | Through Hole | Radial, Can - Snap-In | 1 | 250 | 0.25038
http://nichicon-us.com/english/products/pdfs/e-lgx.pdf | //media.digikey.com/Photos/Nichicon%20Photos/LGX%20Series%2035mm.jpg | 493-7958-ND | LGX2D102MELC30 | Nichicon | CAP ALUM 1000UF 20% 200V SNAP | 644 | 0 | 3.9975 | 1000 | 1 | Bulk | LGX | Active | 1000µF | ±20% | 200V | - | 5000 Hrs @ 105°C | -25°C ~ 105°C | Polar | General Purpose | 2.61A @ 120Hz | 3.915A @ 50kHz | - | 0.394" (10.00mm) | 1.378" Dia (35.00mm) | 1.260" (32.00mm) | - | Through Hole | Radial, Can - Snap-In | 1 | 200 | 0.25015
http://www.chemi-con.co.jp/cgi-bin/CAT_DB/SEARCH/cat_db_al.cgi?e=e&j=p&pdfname=smqlug | //media.digikey.com/photos/United%20Chemi-Con%20Photos/SMQ%20SERIES%2040H,35D.jpg | 565-2758-ND | ESMQ251VSN152MA40S | United Chemi-Con | CAP ALUM 1500UF 20% 250V SNAP | 199 | 0 | 6.0054 | 1000 | 1 | Bulk | SMQ | Active | 1500µF | ±20% | 250V | - | 2000 Hrs @ 85°C | -25°C ~ 85°C | Polar | General Purpose | 4.04A @ 120Hz | 6.06A @ 50kHz | - | 0.394" (10.00mm) | 1.378" Dia (35.00mm) | 1.575" (40.00mm) | - | Through Hole | Radial, Can - Snap-In | 1.5 | 250 | 0.24978
http://nichicon-us.com/english/products/pdfs/e-lgg.pdf | //media.digikey.com/Photos/Nichicon%20Photos/LGG2P681MELA35.JPG | 493-8084-ND | LGG2C102MELA35 | Nichicon | CAP ALUM 1000UF 20% 160V SNAP | 250 | 0 | 4.006 | 1000 | 1 | Bulk | LGG | Active | 1000µF | ±20% | 160V | - | 2000 Hrs @ 105°C | -40°C ~ 105°C | Polar | General Purpose | 2.2A @ 120Hz | 3.3A @ 50kHz | - | 0.394" (10.00mm) | 0.984" Dia (25.00mm) | 1.457" (37.00mm) | - | Through Hole | Radial, Can - Snap-In | 1 | 160 | 0.24963
http://nichicon-us.com/english/products/pdfs/e-lgu.pdf | //media.digikey.com/Photos/Nichicon%20Photos/GU%20SERIES%2035-45mm.JPG | 493-2777-ND | LGU2E122MELC | Nichicon | CAP ALUM 1200UF 20% 250V SNAP | 784 | 0 | 4.8123 | 1000 | 1 | Bulk | LGU | Active | 1200µF | ±20% | 250V | - | 3000 Hrs @ 105°C | -40°C ~ 105°C | Polar | General Purpose | 2.6A @ 120Hz | 3.9A @ 50kHz | - | 0.394" (10.00mm) | 1.378" Dia (35.00mm) | 1.772" (45.00mm) | - | Through Hole | Radial, Can - Snap-In | 1.2 | 250 | 0.24936
http://nichicon-us.com/english/products/pdfs/e-lgw.pdf | //media.digikey.com/photos/Nichicon%20Photos/LGW2W391MELC40.JPG | 493-8527-ND | LGW2D182MELC40 | Nichicon | CAP ALUM 1800UF 20% 200V SNAP | 124 | 0 | 7.2191 | 1000 | 1 | Bulk | LGW | Active | 1800µF | ±20% | 200V | - | 3000 Hrs @ 105°C | -40°C ~ 105°C | Polar | General Purpose | 4.62A @ 120Hz | 6.93A @ 50kHz | - | 0.394" (10.00mm) | 1.378" Dia (35.00mm) | 1.575" (40.00mm) | - | Through Hole | Radial, Can - Snap-In | 1.8 | 200 | 0.24934
http://nichicon-us.com/english/products/pdfs/e-lgx.pdf | //media.digikey.com/Photos/Nichicon%20Photos/GX2%20Series%2052mm.jpg | 493-7954-ND | LGX2D152MELB50 | Nichicon | CAP ALUM 1500UF 20% 200V SNAP | 140 | 0 | 6.0213 | 1000 | 1 | Bulk | LGX | Active | 1500µF | ±20% | 200V | - | 5000 Hrs @ 105°C | -25°C ~ 105°C | Polar | General Purpose | 3A @ 120Hz | 4.5A @ 50kHz | - | 0.394" (10.00mm) | 1.181" Dia (30.00mm) | 2.047" (52.00mm) | - | Through Hole | Radial, Can - Snap-In | 1.5 | 200 | 0.24912
http://www.rubycon.co.jp/en/catalog/e_pdfs/aluminum/e_MXG.pdf | //media.digikey.com/Photos/Rubycon/MFG_MXG-Series.jpg | 1189-3378-ND | 220MXG1200MEFCSN25X55 | Rubycon | CAP ALUM 1200UF 20% 220V SNAP | 193 | 0 | 4.8222 | 1000 | 1 | Bulk | MXG | Active | 1200µF | ±20% | 220V | - | 3000 Hrs @ 105°C | -40°C ~ 105°C | Polar | General Purpose | 2.96A @ 120Hz | 4.44A @ 10kHz | - | 0.394" (10.00mm) | 0.984" Dia (25.00mm) | 2.244" (57.00mm) | - | Through Hole | Radial, Can - Snap-In | 1.2 | 220 | 0.24885
http://www.cde.com/resources/catalogs/381-383.pdf | //media.digikey.com/Renders/Cornell%20Dubilier%20Renders/38x%20Series,%20Case%20Code%20K05;%202%20Lead.jpg | 338-3826-ND | 381LX102M250K052 | Cornell Dubilier Electronics (CDE) | CAP ALUM 1000UF 20% 250V SNAP | 138 | 0 | 4.0305 | 1000 | 1 | Bulk | 381LX | Active | 1000µF | ±20% | 250V | - | 3000 Hrs @ 105°C | -40°C ~ 105°C | Polar | General Purpose | 2.2A @ 120Hz | 3.1A @ 20kHz | - | 0.394" (10.00mm) | 1.181" Dia (30.00mm) | 2.047" (52.00mm) | - | Through Hole | Radial, Can - Snap-In | 1 | 250 | 0.24811
http://nichicon-us.com/english/products/pdfs/e-lgg.pdf | //media.digikey.com/Photos/Nichicon%20Photos/LGG2W271MELC25.JPG | 493-8109-ND | LGG2Z122MELC25 | Nichicon | CAP ALUM 1200UF 20% 180V SNAP | 175 | 0 | 4.8436 | 1000 | 1 | Bulk | LGG | Active | 1200µF | ±20% | 180V | - | 2000 Hrs @ 105°C | -40°C ~ 105°C | Polar | General Purpose | 2.15A @ 120Hz | 3.225A @ 50kHz | - | 0.394" (10.00mm) | 1.378" Dia (35.00mm) | 1.063" (27.00mm) | - | Through Hole | Radial, Can - Snap-In | 1.2 | 180 | 0.24775
http://nichicon-us.com/english/products/pdfs/e-tvx.pdf | - | 493-14830-ND | TVX2A102MDD | Nichicon | CAP ALUM 1000UF 20% 100V AXIAL | 127 | 0 | 4.0446 | 1000 | 1 | Bulk | TVX | Active | 1000µF | ±20% | 100V | - | 2000 Hrs @ 85°C | -40°C ~ 85°C | - | General Purpose | - | - | - | - | - | - | - | Through Hole | Axial, Can | 1 | 100 | 0.24724
http://nichicon-us.com/english/products/pdfs/e-lgn.pdf | //media.digikey.com/Photos/Nichicon%20Photos/LGN2H221MELC35.JPG | 493-8324-ND | LGN2P122MELC35 | Nichicon | CAP ALUM 1200UF 20% 220V SNAP | 198 | 0 | 4.8713 | 1000 | 1 | Bulk | LGN | Active | 1200µF | ±20% | 220V | - | 3000 Hrs @ 105°C | -40°C ~ 105°C | Polar | General Purpose | 2.5A @ 120Hz | 3.75A @ 50kHz | - | 0.394" (10.00mm) | 1.378" Dia (35.00mm) | 1.457" (37.00mm) | - | Through Hole | Radial, Can - Snap-In | 1.2 | 220 | 0.24634
http://nichicon-us.com/english/products/pdfs/e-lgu.pdf | //media.digikey.com/Photos/Nichicon%20Photos/GU%20SERIES%2035-45mm.JPG | 493-2747-ND | LGU2P152MELC | Nichicon | CAP ALUM 1500UF 20% 220V SNAP | 196 | 0 | 6.1299 | 1000 | 1 | Bulk | LGU | Active | 1500µF | ±20% | 220V | - | 3000 Hrs @ 105°C | -40°C ~ 105°C | Polar | General Purpose | 3A @ 120Hz | 4.5A @ 50kHz | - | 0.394" (10.00mm) | 1.378" Dia (35.00mm) | 1.772" (45.00mm) | - | Through Hole | Radial, Can - Snap-In | 1.5 | 220 | 0.2447
http://nichicon-us.com/english/products/pdfs/e-lgg.pdf | //media.digikey.com/Photos/Nichicon%20Photos/LGG2Z152MELA50.JPG | 493-8131-ND | LGG2D152MELA50 | Nichicon | CAP ALUM 1500UF 20% 200V SNAP | 68 | 0 | 6.1354 | 1000 | 1 | Bulk | LGG | Active | 1500µF | ±20% | 200V | - | 2000 Hrs @ 105°C | -40°C ~ 105°C | Polar | General Purpose | 2.57A @ 120Hz | 3.855A @ 50kHz | - | 0.394" (10.00mm) | 0.984" Dia (25.00mm) | 2.047" (52.00mm) | - | Through Hole | Radial, Can - Snap-In | 1.5 | 200 | 0.24448
http://nichicon-us.com/english/products/pdfs/e-llg.pdf | //media.digikey.com/Photos/Nichicon%20Photos/LLG2E152MELC40.jpg | 493-6104-ND | LLG2E152MELC40 | Nichicon | CAP ALUM 1500UF 20% 250V SNAP | 380 | 0 | 6.1361 | 1000 | 1 | Bulk | LLG | Active | 1500µF | ±20% | 250V | - | 2000 Hrs @ 85°C | -40°C ~ 85°C | Polar | General Purpose | 4.25A @ 120Hz | 6.375A @ 50kHz | - | 0.394" (10.00mm) | 1.378" Dia (35.00mm) | 1.654" (42.00mm) | - | Through Hole | Radial, Can - Snap-In | 1.5 | 250 | 0.24445
http://www.cde.com/resources/catalogs/381-383.pdf | //media.digikey.com/Renders/Cornell%20Dubilier%20Renders/38x%20Series,%20Case%20Code%20A45;%202%20Lead.jpg | 338-2720-ND | 381LX122M250A452 | Cornell Dubilier Electronics (CDE) | CAP ALUM 1200UF 20% 250V SNAP | 448 | 0 | 4.9102 | 1000 | 1 | Bulk | 381LX | Active | 1200µF | ±20% | 250V | - | 3000 Hrs @ 105°C | -40°C ~ 105°C | Polar | General Purpose | 2.3A @ 120Hz | 3.2A @ 20kHz | - | 0.394" (10.00mm) | 1.378" Dia (35.00mm) | 1.850" (47.00mm) | - | Through Hole | Radial, Can - Snap-In | 1.2 | 250 | 0.24439
http://nichicon-us.com/english/products/pdfs/e-lgu.pdf | //media.digikey.com/Photos/Nichicon%20Photos/GU%20SERIES%2030-45mm.jpg | 493-2743-ND | LGU2P102MELB | Nichicon | CAP ALUM 1000UF 20% 220V SNAP | 171 | 0 | 4.1084 | 1000 | 1 | Bulk | LGU | Active | 1000µF | ±20% | 220V | - | 3000 Hrs @ 105°C | -40°C ~ 105°C | Polar | General Purpose | 2.4A @ 120Hz | 3.6A @ 50kHz | - | 0.394" (10.00mm) | 1.181" Dia (30.00mm) | 1.772" (45.00mm) | - | Through Hole | Radial, Can - Snap-In | 1 | 220 | 0.2434
http://www.rubycon.co.jp/en/catalog/e_pdfs/aluminum/e_MXG.pdf | //media.digikey.com/Photos/Rubycon/MFG_MXG-Series.jpg | 1189-3811-ND | 200MXG1200MEFCSN25X50 | Rubycon | CAP ALUM 1200UF 20% 200V SNAP | 200 | 0 | 4.9372 | 1000 | 1 | Bulk | MXG | Active | 1200µF | ±20% | 200V | - | 3000 Hrs @ 105°C | -25°C ~ 105°C | - | General Purpose | 2.84A @ 120Hz | 4.26A @ 10kHz | - | 0.394" (10.00mm) | 0.984" Dia (25.00mm) | 2.047" (52.00mm) | - | Through Hole | Radial, Can - Snap-In | 1.2 | 200 | 0.24305
http://www.chemi-con.co.jp/cgi-bin/CAT_DB/SEARCH/cat_db_al.cgi?e=e&j=p&pdfname=rlalug | //media.digikey.com/Photos/United%20Chemi-Con%20Photos/MFG_RLA-Series.JPG | 565-4358-ND | ERLA201LIN152KR55M | United Chemi-Con | CAP ALUM 1500UF 20% 200V SNAP | 398 | 0 | 6.1879 | 1000 | 1 | Bulk | RLA | Active | 1500µF | ±20% | 200V | - | 3000 Hrs @ 85°C | -25°C ~ 85°C | Polar | General Purpose | 6.36A @ 120Hz | 9.54A @ 50kHz | - | 0.559" (14.20mm) | 1.181" Dia (30.00mm) | 2.264" (57.50mm) | - | Through Hole | Radial, Can - Snap-In | 1.5 | 200 | 0.24241
http://www.chemi-con.co.jp/cgi-bin/CAT_DB/SEARCH/cat_db_al.cgi?e=e&j=p&pdfname=smqlug | //media.digikey.com/photos/United%20Chemi-Con%20Photos/SMQ%20SERIES%2040H,30D.jpg | 565-2756-ND | ESMQ251VSN122MR40S | United Chemi-Con | CAP ALUM 1200UF 20% 250V SNAP | 737 | 0 | 4.9649 | 1000 | 1 | Bulk | SMQ | Active | 1200µF | ±20% | 250V | - | 2000 Hrs @ 85°C | -25°C ~ 85°C | Polar | General Purpose | 3.53A @ 120Hz | 5.295A @ 50kHz | - | 0.394" (10.00mm) | 1.181" Dia (30.00mm) | 1.575" (40.00mm) | - | Through Hole | Radial, Can - Snap-In | 1.2 | 250 | 0.24169
http://nichicon-us.com/english/products/pdfs/e-lgn.pdf | //media.digikey.com/Photos/Nichicon%20Photos/LGN2H101MELB25.JPG | LGN2P102MELB35-ND | LGN2P102MELB35 | Nichicon | CAP ALUM 1000UF 20% 220V SNAP | 1173 | 0 | 4.1397 | 1000 | 1 | Bulk | LGN | Active | 1000µF | ±20% | 220V | - | 3000 Hrs @ 105°C | -40°C ~ 105°C | Polar | General Purpose | 2.33A @ 120Hz | 3.495A @ 50kHz | - | 0.394" (10.00mm) | 1.181" Dia (30.00mm) | 1.378" (35.00mm) | - | Through Hole | Radial, Can - Snap-In | 1 | 220 | 0.24156
http://katalog.we-online.de/pbs/datasheet/860040780017.pdf | //media.digikey.com/Photos/Wurth%20Electronics%20Photos/MFG_WCAP-ATUL.jpg | 732-9248-1-ND | 860040780017 | Wurth Electronics Inc. | CAP 1000 UF 20% 63 V | 233 | 0 | 4.1446 | 1000 | 1 | Cut Tape (CT) | WCAP-ATUL | Active | 1000µF | ±20% | 63V | - | 10000 Hrs @ 105°C | -40°C ~ 105°C | Polar | General Purpose | 1.875A @ 120Hz | 2.5A @ 100kHz | 48 mOhms | 0.295" (7.50mm) | 0.630" Dia (16.00mm) | 1.457" (37.00mm) | - | Through Hole | Radial, Can | 1 | 63 | 0.24128
http://nichicon-us.com/english/products/pdfs/e-llg.pdf | //media.digikey.com/Photos/Nichicon%20Photos/LLG2W271MELA40.JPG | 493-7209-ND | LLG2D122MELA40 | Nichicon | CAP ALUM 1200UF 20% 200V SNAP | 163 | 0 | 4.981 | 1000 | 1 | Bulk | LLG | Active | 1200µF | ±20% | 200V | - | 2000 Hrs @ 85°C | -40°C ~ 85°C | Polar | General Purpose | 2.81A @ 120Hz | 4.215A @ 50kHz | - | 0.394" (10.00mm) | 0.984" Dia (25.00mm) | 1.654" (42.00mm) | - | Through Hole | Radial, Can - Snap-In | 1.2 | 200 | 0.24091
http://www.chemi-con.co.jp/cgi-bin/CAT_DB/SEARCH/cat_db_al.cgi?e=e&j=p&pdfname=kmqlug | //media.digikey.com/photos/United%20Chemi-Con%20Photos/KMQ%20SERIES%2045H,30D.jpg | 565-2979-ND | EKMQ251VSN122MR45S | United Chemi-Con | CAP ALUM 1200UF 20% 250V SNAP | 149 | 0 | 5.0015 | 1000 | 1 | Bulk | KMQ | Active | 1200µF | ±20% | 250V | - | 2000 Hrs @ 105°C | -25°C ~ 105°C | Polar | General Purpose | 2.3A @ 120Hz | 3.45A @ 50kHz | - | 0.394" (10.00mm) | 1.181" Dia (30.00mm) | 1.772" (45.00mm) | - | Through Hole | Radial, Can - Snap-In | 1.2 | 250 | 0.23993
http://nichicon-us.com/english/products/pdfs/e-lgu.pdf | //media.digikey.com/Photos/Nichicon%20Photos/GU%20SERIES%2030-50mm.JPG | 493-2745-ND | LGU2P122MELB | Nichicon | CAP ALUM 1200UF 20% 220V SNAP | 188 | 0 | 5.0131 | 1000 | 1 | Bulk | LGU | Active | 1200µF | ±20% | 220V | - | 3000 Hrs @ 105°C | -40°C ~ 105°C | Polar | General Purpose | 2.6A @ 120Hz | 3.9A @ 50kHz | - | 0.394" (10.00mm) | 1.181" Dia (30.00mm) | 1.969" (50.00mm) | - | Through Hole | Radial, Can - Snap-In | 1.2 | 220 | 0.23937
http://nichicon-us.com/english/products/pdfs/e-lgx.pdf | //media.digikey.com/Photos/Nichicon%20Photos/LGX2%20Series%2047mm.jpg | 493-7952-ND | LGX2D182MELC45 | Nichicon | CAP ALUM 1800UF 20% 200V SNAP | 149 | 0 | 7.5911 | 1000 | 1 | Bulk | LGX | Active | 1800µF | ±20% | 200V | - | 5000 Hrs @ 105°C | -25°C ~ 105°C | Polar | General Purpose | 3.28A @ 120Hz | 4.92A @ 50kHz | - | 0.394" (10.00mm) | 1.378" Dia (35.00mm) | 1.850" (47.00mm) | - | Through Hole | Radial, Can - Snap-In | 1.8 | 200 | 0.23712
http://nichicon-us.com/english/products/pdfs/e-lgg.pdf | //media.digikey.com/Photos/Nichicon%20Photos/LGG2W331MELC30.JPG | 493-8112-ND | LGG2Z152MELC30 | Nichicon | CAP ALUM 1500UF 20% 180V SNAP | 190 | 0 | 6.3663 | 1000 | 1 | Bulk | LGG | Active | 1500µF | ±20% | 180V | - | 2000 Hrs @ 105°C | -40°C ~ 105°C | Polar | General Purpose | 2.35A @ 120Hz | 3.525A @ 50kHz | - | 0.394" (10.00mm) | 1.378" Dia (35.00mm) | 1.260" (32.00mm) | - | Through Hole | Radial, Can - Snap-In | 1.5 | 180 | 0.23562
http://nichicon-us.com/english/products/pdfs/e-lgx.pdf | //media.digikey.com/Photos/Nichicon%20Photos/LGX%20Series%2037mm.jpg | 493-7959-ND | LGX2D102MELB35 | Nichicon | CAP ALUM 1000UF 20% 200V SNAP | 81 | 0 | 4.2735 | 1000 | 1 | Bulk | LGX | Active | 1000µF | ±20% | 200V | - | 5000 Hrs @ 105°C | -25°C ~ 105°C | Polar | General Purpose | 2.22A @ 120Hz | 3.33A @ 50kHz | - | 0.394" (10.00mm) | 1.181" Dia (30.00mm) | 1.457" (37.00mm) | - | Through Hole | Radial, Can - Snap-In | 1 | 200 | 0.234
http://nichicon-us.com/english/products/pdfs/e-lgx.pdf | //media.digikey.com/Photos/Nichicon%20Photos/LGX%20Series%2030mm.jpg | 493-7956-ND | LGX2D122MELB40 | Nichicon | CAP ALUM 1200UF 20% 200V SNAP | 179 | 0 | 5.14 | 1000 | 1 | Bulk | LGX | Active | 1200µF | ±20% | 200V | - | 5000 Hrs @ 105°C | -25°C ~ 105°C | Polar | General Purpose | 2.53A @ 120Hz | 3.795A @ 50kHz | - | 0.394" (10.00mm) | 1.181" Dia (30.00mm) | 1.654" (42.00mm) | - | Through Hole | Radial, Can - Snap-In | 1.2 | 200 | 0.23346
http://nichicon-us.com/english/products/pdfs/e-lgg.pdf | //media.digikey.com/Photos/Nichicon%20Photos/LGG2G561MELB45.JPG | 493-8153-ND | LGG2P152MELB45 | Nichicon | CAP ALUM 1500UF 20% 220V SNAP | 185 | 0 | 6.4519 | 1000 | 1 | Bulk | LGG | Active | 1500µF | ±20% | 220V | - | 2000 Hrs @ 105°C | -40°C ~ 105°C | Polar | General Purpose | 2.55A @ 120Hz | 3.825A @ 50kHz | - | 0.394" (10.00mm) | 1.181" Dia (30.00mm) | 1.850" (47.00mm) | - | Through Hole | Radial, Can - Snap-In | 1.5 | 220 | 0.23249
http://www.chemi-con.co.jp/cgi-bin/CAT_DB/SEARCH/cat_db_al.cgi?e=e&j=p&pdfname=rlalug | //media.digikey.com/Photos/United%20Chemi-Con%20Photos/MFG_RLA-Series.JPG | 565-4357-ND | ERLA201LIN122KR45M | United Chemi-Con | CAP ALUM 1200UF 20% 200V SNAP | 392 | 0 | 5.1657 | 1000 | 1 | Bulk | RLA | Active | 1200µF | ±20% | 200V | - | 3000 Hrs @ 85°C | -25°C ~ 85°C | Polar | General Purpose | 5.51A @ 120Hz | 8.265A @ 50kHz | - | 0.559" (14.20mm) | 1.181" Dia (30.00mm) | 1.870" (47.50mm) | - | Through Hole | Radial, Can - Snap-In | 1.2 | 200 | 0.2323
http://www.cde.com/resources/catalogs/SLPX.pdf | //media.digikey.com/Photos/Cornell%20Dubilier%20Photos/SLPX102M200E5P3.JPG | 338-1561-ND | SLPX102M250E5P3 | Cornell Dubilier Electronics (CDE) | CAP ALUM 1000UF 20% 250V SNAP | 871 | 0 | 4.3053 | 1000 | 1 | Bulk | SLPX | Active | 1000µF | ±20% | 250V | 199 mOhm | 3000 Hrs @ 85°C | -40°C ~ 85°C | - | General Purpose | - | - | - | 0.394" (10.00mm) | 1.181" Dia (30.00mm) | 1.378" (35.00mm) | - | Through Hole | Radial, Can - Snap-In | 1 | 250 | 0.23227
http://nichicon-us.com/english/products/pdfs/e-lgw.pdf | //media.digikey.com/photos/Nichicon%20Photos/LGW2W391MELC40.JPG | 493-3220-ND | LGW2E122MELC40 | Nichicon | CAP ALUM 1200UF 20% 250V SNAP | 199 | 0 | 5.1743 | 1000 | 1 | Bulk | LGW | Active | 1200µF | ±20% | 250V | - | 3000 Hrs @ 105°C | -40°C ~ 105°C | Polar | General Purpose | 3.45A @ 120Hz | 5.175A @ 50kHz | - | 0.394" (10.00mm) | 1.378" Dia (35.00mm) | 1.575" (40.00mm) | - | Through Hole | Radial, Can - Snap-In | 1.2 | 250 | 0.23191
http://nichicon-us.com/english/products/pdfs/e-lgu.pdf | //media.digikey.com/Photos/Nichicon%20Photos/GU%20SERIES%2030-45mm.jpg | 493-2776-ND | LGU2E102MELC | Nichicon | CAP ALUM 1000UF 20% 250V SNAP | 4005 | 0 | 4.3129 | 1000 | 1 | Bulk | LGU | Active | 1000µF | ±20% | 250V | - | 3000 Hrs @ 105°C | -40°C ~ 105°C | Polar | General Purpose | 2.47A @ 120Hz | 3.705A @ 50kHz | - | 0.394" (10.00mm) | 1.378" Dia (35.00mm) | 1.575" (40.00mm) | - | Through Hole | Radial, Can - Snap-In | 1 | 250 | 0.23186
http://nichicon-us.com/english/products/pdfs/e-lar.pdf | //media.digikey.com/photos/Nichicon%20Photos/LAR2E122MELC40.JPG | 493-8050-ND | LAR2E182MELC50 | Nichicon | CAP ALUM 1800UF 20% 250V SNAP | 100 | 0 | 7.7915 | 1000 | 1 | Bulk | LAR | Active | 1800µF | ±20% | 250V | - | 2000 Hrs @ 105°C | -40°C ~ 105°C | Polar | General Purpose | 2.7A @ 120Hz | 4.05A @ 50kHz | - | 0.394" (10.00mm) | 1.378" Dia (35.00mm) | 1.969" (50.00mm) | - | Through Hole | Radial, Can - Snap-In | 1.8 | 250 | 0.23102
http://www.cde.com/resources/catalogs/380-382.pdf | //media.digikey.com/Renders/Cornell%20Dubilier%20Renders/38x%20Series,%20Case%20Code%20A05;%204%20Lead.jpg | 338-2117-ND | 382LX152M250A052 | Cornell Dubilier Electronics (CDE) | CAP ALUM 1500UF 20% 250V SNAP | 5851 | 0 | 6.5347 | 1000 | 1 | Bulk | 382LX | Active | 1500µF | ±20% | 250V | - | 3000 Hrs @ 85°C | -40°C ~ 85°C | Polar | General Purpose | - | - | - | - | 1.378" Dia (35.00mm) | 2.047" (52.00mm) | - | Through Hole | Radial, Can - Snap-In - 4 Lead | 1.5 | 250 | 0.22954
http://www.chemi-con.co.jp/cgi-bin/CAT_DB/SEARCH/cat_db_al.cgi?e=e&j=p&pdfname=smqlug | //media.digikey.com/photos/United%20Chemi-Con%20Photos/SMQ%20SERIES%2035H,30D.jpg | 565-2755-ND | ESMQ251VSN102MR35S | United Chemi-Con | CAP ALUM 1000UF 20% 250V SNAP | 771 | 0 | 4.3786 | 1000 | 1 | Bulk | SMQ | Active | 1000µF | ±20% | 250V | - | 2000 Hrs @ 85°C | -25°C ~ 85°C | Polar | General Purpose | 3.32A @ 120Hz | 4.98A @ 50kHz | - | 0.394" (10.00mm) | 1.181" Dia (30.00mm) | 1.378" (35.00mm) | - | Through Hole | Radial, Can - Snap-In | 1 | 250 | 0.22838
https://search.kemet.com/component-edge/download/specsheet/ELG158M250AT6AA.pdf | //media.digikey.com/Photos/Kemet%20Photos/ELG158M250AT6AA.JPG | 399-6059-ND | ELG158M250AT6AA | KEMET | CAP ALUM 1500UF 20% 250V SNAP | 346 | 0 | 6.5851 | 1000 | 1 | Bulk | ELG | Active | 1500µF | ±20% | 250V | 66 mOhm @ 20kHz | 2000 Hrs @ 105°C | -25°C ~ 105°C | Polar | General Purpose | 3.63A @ 120Hz | 5.445A @ 10kHz | - | 0.394" (10.00mm) | 1.378" Dia (35.00mm) | 2.047" (52.00mm) | - | Through Hole | Radial, Can - Snap-In | 1.5 | 250 | 0.22779
http://nichicon-us.com/english/products/pdfs/e-lgn.pdf | //media.digikey.com/Photos/Nichicon%20Photos/LGN2H181MELC30.JPG | 493-8322-ND | LGN2P102MELC30 | Nichicon | CAP ALUM 1000UF 20% 220V SNAP | 235 | 0 | 4.398 | 1000 | 1 | Bulk | LGN | Active | 1000µF | ±20% | 220V | - | 3000 Hrs @ 105°C | -40°C ~ 105°C | Polar | General Purpose | 2.33A @ 120Hz | 3.495A @ 50kHz | - | 0.394" (10.00mm) | 1.378" Dia (35.00mm) | 1.260" (32.00mm) | - | Through Hole | Radial, Can - Snap-In | 1 | 220 | 0.22737
http://katalog.we-online.de/pbs/datasheet/860040781020.pdf | //media.digikey.com/Photos/Wurth%20Electronics%20Photos/MFG_WCAP-ATUL.jpg | 732-9251-1-ND | 860040781020 | Wurth Electronics Inc. | CAP 1200 UF 20% 63 V | 173 | 0 | 5.2881 | 1000 | 1 | Cut Tape (CT) | WCAP-ATUL | Active | 1200µF | ±20% | 63V | - | 10000 Hrs @ 105°C | -40°C ~ 105°C | Polar | General Purpose | 2.46A @ 120Hz | 3A @ 100kHz | 39 mOhms | 0.295" (7.50mm) | 0.709" Dia (18.00mm) | 1.476" (37.50mm) | - | Through Hole | Radial, Can | 1.2 | 63 | 0.22692
http://nichicon-us.com/english/products/pdfs/e-lgw.pdf | //media.digikey.com/photos/Nichicon%20Photos/LGW2G181MELA30.JPG | 493-8521-ND | LGW2D102MELA45 | Nichicon | CAP ALUM 1000UF 20% 200V SNAP | 142 | 0 | 4.4294 | 1000 | 1 | Bulk | LGW | Active | 1000µF | ±20% | 200V | - | 3000 Hrs @ 105°C | -40°C ~ 105°C | Polar | General Purpose | 3.45A @ 120Hz | 5.175A @ 50kHz | - | 0.394" (10.00mm) | 0.984" Dia (25.00mm) | 1.772" (45.00mm) | - | Through Hole | Radial, Can - Snap-In | 1 | 200 | 0.22577
http://nichicon-us.com/english/products/pdfs/e-lgg.pdf | //media.digikey.com/Photos/Nichicon%20Photos/LGG2W391MELC35.JPG | 493-8134-ND | LGG2D182MELC35 | Nichicon | CAP ALUM 1800UF 20% 200V SNAP | 98 | 0 | 7.9824 | 1000 | 1 | Bulk | LGG | Active | 1800µF | ±20% | 200V | - | 2000 Hrs @ 105°C | -40°C ~ 105°C | Polar | General Purpose | 2.68A @ 120Hz | 4.02A @ 50kHz | - | 0.394" (10.00mm) | 1.378" Dia (35.00mm) | 1.457" (37.00mm) | - | Through Hole | Radial, Can - Snap-In | 1.8 | 200 | 0.22549
http://nichicon-us.com/english/products/pdfs/e-lgx.pdf | //media.digikey.com/Photos/Nichicon%20Photos/LGX2%20Series%2052mm.jpg | 493-7968-ND | LGX2E182MELC50 | Nichicon | CAP ALUM 1800UF 20% 250V SNAP | 61 | 0 | 7.9985 | 1000 | 1 | Bulk | LGX | Active | 1800µF | ±20% | 250V | - | 5000 Hrs @ 105°C | -25°C ~ 105°C | Polar | General Purpose | 3.3A @ 120Hz | 4.95A @ 50kHz | - | 0.394" (10.00mm) | 1.378" Dia (35.00mm) | 2.047" (52.00mm) | - | Through Hole | Radial, Can - Snap-In | 1.8 | 250 | 0.22504
http://nichicon-us.com/english/products/pdfs/e-lar.pdf | //media.digikey.com/photos/Nichicon%20Photos/LAR2E122MELC40.JPG | 493-8030-ND | LAR2D182MELC40 | Nichicon | CAP ALUM 1800UF 20% 200V SNAP | 112 | 0 | 8.0222 | 1000 | 1 | Bulk | LAR | Active | 1800µF | ±20% | 200V | - | 2000 Hrs @ 105°C | -40°C ~ 105°C | Polar | General Purpose | 3.08A @ 120Hz | 4.62A @ 50kHz | - | 0.394" (10.00mm) | 1.378" Dia (35.00mm) | 1.575" (40.00mm) | - | Through Hole | Radial, Can - Snap-In | 1.8 | 200 | 0.22438
http://nichicon-us.com/english/products/pdfs/e-lgn.pdf | //media.digikey.com/Photos/Nichicon%20Photos/LGN2E182MELC50.JPG | 493-8327-ND | LGN2P182MELC50 | Nichicon | CAP ALUM 1800UF 20% 220V SNAP | 102 | 0 | 8.0272 | 1000 | 1 | Bulk | LGN | Active | 1800µF | ±20% | 220V | - | 3000 Hrs @ 105°C | -40°C ~ 105°C | Polar | General Purpose | 3.11A @ 120Hz | 4.665A @ 50kHz | - | 0.394" (10.00mm) | 1.378" Dia (35.00mm) | 2.047" (52.00mm) | - | Through Hole | Radial, Can - Snap-In | 1.8 | 220 | 0.22424
http://nichicon-us.com/english/products/pdfs/e-lgu.pdf | //media.digikey.com/Photos/Nichicon%20Photos/GU%20SERIES%2035-40mm.JPG | 493-2746-ND | LGU2P122MELC | Nichicon | CAP ALUM 1200UF 20% 220V SNAP | 184 | 0 | 5.3844 | 1000 | 1 | Bulk | LGU | Active | 1200µF | ±20% | 220V | - | 3000 Hrs @ 105°C | -40°C ~ 105°C | Polar | General Purpose | 2.6A @ 120Hz | 3.9A @ 50kHz | - | 0.394" (10.00mm) | 1.378" Dia (35.00mm) | 1.575" (40.00mm) | - | Through Hole | Radial, Can - Snap-In | 1.2 | 220 | 0.22287
http://www.chemi-con.co.jp/cgi-bin/CAT_DB/SEARCH/cat_db_al.cgi?e=e&j=p&pdfname=smqlug | //media.digikey.com/photos/United%20Chemi-Con%20Photos/SMQ%20SERIES%2045H,25.4D.jpg | 565-2754-ND | ESMQ251VSN102MQ45S | United Chemi-Con | CAP ALUM 1000UF 20% 250V SNAP | 843 | 0 | 4.4886 | 1000 | 1 | Bulk | SMQ | Active | 1000µF | ±20% | 250V | - | 2000 Hrs @ 85°C | -25°C ~ 85°C | Polar | General Purpose | 3.32A @ 120Hz | 4.98A @ 50kHz | - | 0.394" (10.00mm) | 1.000" Dia (25.40mm) | 1.772" (45.00mm) | - | Through Hole | Radial, Can - Snap-In | 1 | 250 | 0.22279
http://www.cde.com/resources/catalogs/380LQ.pdf | //media.digikey.com/renders/Cornell%20Dubilier%20Renders/380LQ_A05.jpg | 338-3932-ND | 380LQ222M250A052 | Cornell Dubilier Electronics (CDE) | CAP ALUM 2200UF 20% 250V SNAP | 166 | 0 | 9.8934 | 1000 | 1 | Bulk | 380LQ | Active | 2200µF | ±20% | 250V | 105 mOhm @ 120Hz | 2000 Hrs @ 85°C | -40°C ~ 85°C | Polar | General Purpose | 5A @ 120Hz | 7A @ 20kHz | - | 0.394" (10.00mm) | 1.378" Dia (35.00mm) | 2.047" (52.00mm) | - | Through Hole | Radial, Can - Snap-In | 2.2 | 250 | 0.22237
http://www.rubycon.co.jp/en/catalog/e_pdfs/aluminum/e_MXG.pdf | //media.digikey.com/Photos/Rubycon/MFG_MXG-Series.jpg | 1189-3384-ND | 250MXG2200MEFCSN35X60 | Rubycon | CAP ALUM 2200UF 20% 250V SNAP | 35 | 0 | 9.939 | 1000 | 1 | Bulk | MXG | Active | 2200µF | ±20% | 250V | - | 3000 Hrs @ 105°C | -40°C ~ 105°C | Polar | General Purpose | 3.32A @ 120Hz | 4.98A @ 10kHz | - | 0.394" (10.00mm) | 1.378" Dia (35.00mm) | 2.441" (62.00mm) | - | Through Hole | Radial, Can - Snap-In | 2.2 | 250 | 0.22135
http://www.chemi-con.co.jp/cgi-bin/CAT_DB/SEARCH/cat_db_al.cgi?e=e&j=p&pdfname=txhlug | //media.digikey.com/Photos/United%20Chemi-Con%20Photos/TXH-Series.JPG | 565-4437-ND | ETXH201VSN102MA35S | United Chemi-Con | CAP POLY 1000UF 20% 200V SNAP | 391 | 0 | 4.5252 | 1000 | 1 | Bulk | TXH | Active | 1000µF | ±20% | 200V | - | 10000 Hrs @ 105°C | -25°C ~ 105°C | Polar | General Purpose | 2.2A @ 120Hz | 3.3A @ 100kHz | - | 0.394" (10.00mm) | 1.378" Dia (35.00mm) | 1.457" (37.00mm) | - | Through Hole | Radial, Can - Snap-In | 1 | 200 | 0.22099
//media.digikey.com/pdf/Data%20Sheets/Epcos%20PDFs/B43305_Rev_2013.pdf | //media.digikey.com/photos/Epcos%20Photos/B43305A2338M.JPG | 495-6226-ND | B43305A2338M000 | EPCOS (TDK) | CAP ALUM 3300UF 20% 200V SNAP | 173 | 0 | 14.9763 | 1000 | 1 | Bulk | B43305 | Active | 3300µF | ±20% | 200V | 40 mOhm @ 100Hz | 2000 Hrs @ 85°C | -40°C ~ 85°C | Polar | General Purpose | 4.87A @ 100Hz | - | 55 mOhms | 0.394" (10.00mm) | 1.378" Dia (35.00mm) | 2.244" (57.00mm) | - | Through Hole | Radial, Can - Snap-In | 3.3 | 200 | 0.22035
http://www.cde.com/resources/catalogs/SLPX.pdf | //media.digikey.com/Photos/Cornell%20Dubilier%20Photos/SLPX822M063H5P3.JPG | 338-1563-ND | SLPX102M250H5P3 | Cornell Dubilier Electronics (CDE) | CAP ALUM 1000UF 20% 250V SNAP | 481 | 0 | 4.5435 | 1000 | 1 | Bulk | SLPX | Active | 1000µF | ±20% | 250V | 199 mOhm | 3000 Hrs @ 85°C | -40°C ~ 85°C | - | General Purpose | - | - | - | 0.394" (10.00mm) | 1.378" Dia (35.00mm) | 1.378" (35.00mm) | - | Through Hole | Radial, Can - Snap-In | 1 | 250 | 0.22009
//media.digikey.com/pdf/Data%20Sheets/Epcos%20PDFs/B43305_Rev_2013.pdf | //media.digikey.com/Photos/Epcos%20Photos/B43305B2228M.jpg | 495-6228-ND | B43305B2228M000 | EPCOS (TDK) | CAP ALUM 2200UF 20% 200V SNAP | 110 | 0 | 10.0595 | 1000 | 1 | Bulk | B43305 | Active | 2200µF | ±20% | 200V | 60 mOhm @ 100Hz | 2000 Hrs @ 85°C | -40°C ~ 85°C | Polar | General Purpose | 3.68A @ 100Hz | - | 80 mOhms | 0.394" (10.00mm) | 1.378" Dia (35.00mm) | 1.661" (42.20mm) | - | Through Hole | Radial, Can - Snap-In | 2.2 | 200 | 0.2187
http://nichicon-us.com/english/products/pdfs/e-lgu.pdf | //media.digikey.com/Photos/Nichicon%20Photos/GU%20SERIES%2035-35mm.JPG | 493-2744-ND | LGU2P102MELC | Nichicon | CAP ALUM 1000UF 20% 220V SNAP | 109 | 0 | 4.5769 | 1000 | 1 | Bulk | LGU | Active | 1000µF | ±20% | 220V | - | 3000 Hrs @ 105°C | -40°C ~ 105°C | Polar | General Purpose | 2.4A @ 120Hz | 3.6A @ 50kHz | - | 0.394" (10.00mm) | 1.378" Dia (35.00mm) | 1.378" (35.00mm) | - | Through Hole | Radial, Can - Snap-In | 1 | 220 | 0.21849
http://nichicon-us.com/english/products/pdfs/e-lgu.pdf | //media.digikey.com/Photos/Nichicon%20Photos/GU%20SERIES%2035-50mm.JPG | 493-2778-ND | LGU2E152MELC | Nichicon | CAP ALUM 1500UF 20% 250V SNAP | 198 | 0 | 6.9049 | 1000 | 1 | Bulk | LGU | Active | 1500µF | ±20% | 250V | - | 3000 Hrs @ 105°C | -40°C ~ 105°C | Polar | General Purpose | 3A @ 120Hz | 4.5A @ 50kHz | - | 0.394" (10.00mm) | 1.378" Dia (35.00mm) | 1.969" (50.00mm) | - | Through Hole | Radial, Can - Snap-In | 1.5 | 250 | 0.21724
http://www.cde.com/resources/catalogs/SLP.pdf | //media.digikey.com/photos/Cornell%20Dubilier%20Photos/slp103m063h9p3.JPG | 338-1469-ND | SLP152M250H9P3 | Cornell Dubilier Electronics (CDE) | CAP ALUM 1500UF 20% 250V SNAP | 1380 | 0 | 6.9181 | 1000 | 1 | Bulk | SLP | Active | 1500µF | ±20% | 250V | 133 mOhm | 3000 Hrs @ 105°C | -25°C ~ 105°C | - | General Purpose | - | - | - | 0.394" (10.00mm) | 1.378" Dia (35.00mm) | 1.969" (50.00mm) | - | Through Hole | Radial, Can - Snap-In | 1.5 | 250 | 0.21682
http://nichicon-us.com/english/products/pdfs/e-lar.pdf | //media.digikey.com/photos/Nichicon%20Photos/LAR2E122MELC40.JPG | 493-8049-ND | LAR2E152MELC45 | Nichicon | CAP ALUM 1500UF 20% 250V SNAP | 587 | 0 | 6.923 | 1000 | 1 | Bulk | LAR | Active | 1500µF | ±20% | 250V | - | 2000 Hrs @ 105°C | -40°C ~ 105°C | Polar | General Purpose | 2.5A @ 120Hz | 3.75A @ 50kHz | - | 0.394" (10.00mm) | 1.378" Dia (35.00mm) | 1.772" (45.00mm) | - | Through Hole | Radial, Can - Snap-In | 1.5 | 250 | 0.21667
http://nichicon-us.com/english/products/pdfs/e-lgg.pdf | //media.digikey.com/Photos/Nichicon%20Photos/LGG2G391MELA45.JPG | 493-8150-ND | LGG2P102MELA45 | Nichicon | CAP ALUM 1000UF 20% 220V SNAP | 198 | 0 | 4.6161 | 1000 | 1 | Bulk | LGG | Active | 1000µF | ±20% | 220V | - | 2000 Hrs @ 105°C | -40°C ~ 105°C | Polar | General Purpose | 2.15A @ 120Hz | 3.225A @ 50kHz | - | 0.394" (10.00mm) | 0.984" Dia (25.00mm) | 1.850" (47.00mm) | - | Through Hole | Radial, Can - Snap-In | 1 | 220 | 0.21663
http://www.cde.com/resources/catalogs/381LR.pdf | //media.digikey.com/Renders/Cornell%20Dubilier%20Renders/38x%20Series,%20Case%20Code%20A04;%202%20Lead.jpg | 338-2276-ND | 381LR102M250A042 | Cornell Dubilier Electronics (CDE) | CAP ALUM 1000UF 20% 250V SNAP | 2152 | 0 | 4.6364 | 1000 | 1 | Bulk | 381LR | Active | 1000µF | ±20% | 250V | 149 mOhm @ 120Hz | 3000 Hrs @ 105°C | -40°C ~ 105°C | Polar | General Purpose | 2.84A @ 120Hz | 4.06A @ 20kHz | - | 0.394" (10.00mm) | 1.378" Dia (35.00mm) | 1.654" (42.00mm) | - | Through Hole | Radial, Can - Snap-In | 1 | 250 | 0.21569
https://en.tdk.eu/inf/20/30/db/aec/B43642.pdf | //media.digikey.com/Photos/Epcos%20Photos/MFG_B43642.jpg | 495-7497-ND | B43642E2228M000 | EPCOS (TDK) | CAP ALUM 2200UF 20% 250V SNAP | 54 | 0 | 10.2535 | 1000 | 1 | Bulk | B43642 | Active | 2200µF | ±20% | 250V | 40 mOhm @ 100Hz | 3000 Hrs @ 105°C | -40°C ~ 105°C | Polar | General Purpose | 5.04A @ 100Hz | - | 60 mOhms | 0.394" (10.00mm) | 1.378" Dia (35.00mm) | 2.244" (57.00mm) | - | Through Hole | Radial, Can - Snap-In | 2.2 | 250 | 0.21456
https://search.kemet.com/component-edge/download/specsheet/ELG108M250AT4AA.pdf | //media.digikey.com/Photos/Kemet%20Photos/ELG%20SERIES%2042mm.JPG | 399-6057-ND | ELG108M250AT4AA | KEMET | CAP ALUM 1000UF 20% 250V SNAP | 579 | 0 | 4.6612 | 1000 | 1 | Bulk | ELG | Active | 1000µF | ±20% | 250V | 90 mOhm @ 20kHz | 2000 Hrs @ 105°C | -25°C ~ 105°C | Polar | General Purpose | 2.3A @ 120Hz | 3.45A @ 10kHz | - | 0.394" (10.00mm) | 1.378" Dia (35.00mm) | 1.654" (42.00mm) | - | Through Hole | Radial, Can - Snap-In | 1 | 250 | 0.21454
http://www.rubycon.co.jp/en/catalog/e_pdfs/aluminum/e_MXG.pdf | //media.digikey.com/Photos/Rubycon/MFG_MXG-Series.jpg | 1189-3383-ND | 250MXG1500MEFCSN30X55 | Rubycon | CAP ALUM 1500UF 20% 250V SNAP | 100 | 0 | 7.0254 | 1000 | 1 | Bulk | MXG | Active | 1500µF | ±20% | 250V | - | 3000 Hrs @ 105°C | -40°C ~ 105°C | Polar | General Purpose | 3.12A @ 120Hz | 4.68A @ 10kHz | - | 0.394" (10.00mm) | 1.181" Dia (30.00mm) | 2.244" (57.00mm) | - | Through Hole | Radial, Can - Snap-In | 1.5 | 250 | 0.21351
http://nichicon-us.com/english/products/pdfs/e-llg.pdf | //media.digikey.com/Photos/Nichicon%20Photos/LLG2D102MELB30.jpg | 493-7207-ND | LLG2D102MELB30 | Nichicon | CAP ALUM 1000UF 20% 200V SNAP | 181 | 0 | 4.684 | 1000 | 1 | Bulk | LLG | Active | 1000µF | ±20% | 200V | - | 2000 Hrs @ 85°C | -40°C ~ 85°C | Polar | General Purpose | 2.76A @ 120Hz | 4.14A @ 50kHz | - | 0.394" (10.00mm) | 1.181" Dia (30.00mm) | 1.260" (32.00mm) | - | Through Hole | Radial, Can - Snap-In | 1 | 200 | 0.21349
http://nichicon-us.com/english/products/pdfs/e-lgg.pdf | //media.digikey.com/Photos/Nichicon%20Photos/LGG2D122MELB35.JPG | 493-8129-ND | LGG2D122MELB35 | Nichicon | CAP ALUM 1200UF 20% 200V SNAP | 126 | 0 | 5.6407 | 1000 | 1 | Bulk | LGG | Active | 1200µF | ±20% | 200V | - | 2000 Hrs @ 105°C | -40°C ~ 105°C | Polar | General Purpose | 2.3A @ 120Hz | 3.45A @ 50kHz | - | 0.394" (10.00mm) | 1.181" Dia (30.00mm) | 1.457" (37.00mm) | - | Through Hole | Radial, Can - Snap-In | 1.2 | 200 | 0.21274
http://nichicon-us.com/english/products/pdfs/e-lgn.pdf | //media.digikey.com/Photos/Nichicon%20Photos/LGN2H101MELB25.JPG | 493-7087-ND | LGN2E122MELB45 | Nichicon | CAP ALUM 1200UF 20% 250V SNAP | 36 | 0 | 5.6463 | 1000 | 1 | Bulk | LGN | Active | 1200µF | ±20% | 250V | - | 3000 Hrs @ 105°C | -40°C ~ 105°C | Polar | General Purpose | 2.3A @ 120Hz | 3.45A @ 50kHz | - | 0.394" (10.00mm) | 1.181" Dia (30.00mm) | 1.850" (47.00mm) | - | Through Hole | Radial, Can - Snap-In | 1.2 | 250 | 0.21253
https://en.tdk.eu/inf/20/30/db/aec/B43640.pdf | //media.digikey.com/Photos/Epcos%20Photos/MFG_B43640-Series.jpg | 495-7504-ND | B43640A2158M000 | EPCOS (TDK) | CAP ALUM 1500UF 20% 200V SNAP | 384 | 0 | 7.0944 | 1000 | 1 | Bulk | B43640 | Active | 1500µF | ±20% | 200V | 65 mOhm @ 100Hz | 2000 Hrs @ 105°C | -40°C ~ 105°C | Polar | General Purpose | 3A @ 100Hz | - | 95 mOhms | 0.394" (10.00mm) | 0.984" Dia (25.00mm) | 2.244" (57.00mm) | - | Through Hole | Radial, Can - Snap-In | 1.5 | 200 | 0.21143
http://www.cde.com/resources/catalogs/381-383.pdf | //media.digikey.com/Renders/Cornell%20Dubilier%20Renders/381LX%20Series;%20338;%2035x50;%20A05.jpg | 338-2296-ND | 381LX152M200A052 | Cornell Dubilier Electronics (CDE) | CAP ALUM 1500UF 20% 200V SNAP | 88 | 0 | 7.103 | 1000 | 1 | Bulk | 381LX | Active | 1500µF | ±20% | 200V | 133 mOhm @ 120Hz | 3000 Hrs @ 105°C | -40°C ~ 105°C | Polar | General Purpose | 2.5A @ 120Hz | 3.5A @ 20kHz | - | 0.394" (10.00mm) | 1.378" Dia (35.00mm) | 2.047" (52.00mm) | - | Through Hole | Radial, Can - Snap-In | 1.5 | 200 | 0.21118
http://www.rubycon.co.jp/en/catalog/e_pdfs/aluminum/e_MXG.pdf | //media.digikey.com/Photos/Rubycon/MFG_MXG-Series.jpg | 1189-3874-ND | 200MXG1800MEFCSN35X40 | Rubycon | CAP ALUM 1800UF 20% 200V SNAP-IN | 94 | 0 | 8.5242 | 1000 | 1 | Bulk | MXG | Active | 1800µF | ±20% | 200V | - | 2000 Hrs @ 105°C | -40°C ~ 105°C | Polar | General Purpose | 3.08A @ 120Hz | 4.62A @ 10kHz | - | 0.394" (10.00mm) | 1.378" Dia (35.00mm) | 1.654" (42.00mm) | - | Through Hole | Radial, Can - Snap-In | 1.8 | 200 | 0.21116
http://nichicon-us.com/english/products/pdfs/e-lgg.pdf | //media.digikey.com/Photos/Nichicon%20Photos/LGG2D222MELB50.JPG | 493-8173-ND | LGG2E152MELB50 | Nichicon | CAP ALUM 1500UF 20% 250V SNAP | 174 | 0 | 7.1419 | 1000 | 1 | Bulk | LGG | Active | 1500µF | ±20% | 250V | - | 2000 Hrs @ 105°C | -40°C ~ 105°C | Polar | General Purpose | 2.3A @ 120Hz | 3.45A @ 50kHz | - | 0.394" (10.00mm) | 1.181" Dia (30.00mm) | 2.047" (52.00mm) | - | Through Hole | Radial, Can - Snap-In | 1.5 | 250 | 0.21003
http://www.cde.com/resources/catalogs/SLP.pdf | //media.digikey.com/photos/Cornell%20Dubilier%20Photos/SLP153M025C4P3.JPG | 338-1449-ND | SLP102M180C4P3 | Cornell Dubilier Electronics (CDE) | CAP ALUM 1000UF 20% 180V SNAP | 400 | 0 | 4.7676 | 1000 | 1 | Bulk | SLP | Active | 1000µF | ±20% | 180V | 199 mOhm | 3000 Hrs @ 105°C | -25°C ~ 105°C | - | General Purpose | - | - | - | 0.394" (10.00mm) | 0.984" Dia (25.00mm) | 1.772" (45.00mm) | - | Through Hole | Radial, Can - Snap-In | 1 | 180 | 0.20975
http://www.rubycon.co.jp/en/catalog/e_pdfs/aluminum/e_MXG.pdf | //media.digikey.com/Photos/Rubycon/MFG_MXG-Series.jpg | 1189-3382-ND | 250MXG1000MEFCSN25X55 | Rubycon | CAP ALUM 1000UF 20% 250V SNAP | 153 | 0 | 4.8386 | 1000 | 1 | Bulk | MXG | Active | 1000µF | ±20% | 250V | - | 3000 Hrs @ 105°C | -40°C ~ 105°C | Polar | General Purpose | 2.87A @ 120Hz | 4.305A @ 10kHz | - | 0.394" (10.00mm) | 0.984" Dia (25.00mm) | 2.244" (57.00mm) | - | Through Hole | Radial, Can - Snap-In | 1 | 250 | 0.20667
http://nichicon-us.com/english/products/pdfs/e-lgw.pdf | //media.digikey.com/photos/Nichicon%20Photos/LGW2W391MELC40.JPG | 493-8544-ND | LGW2E152MELC45 | Nichicon | CAP ALUM 1500UF 20% 250V SNAP | 770 | 0 | 7.2691 | 1000 | 1 | Bulk | LGW | Active | 1500µF | ±20% | 250V | - | 3000 Hrs @ 105°C | -40°C ~ 105°C | Polar | General Purpose | 3.45A @ 120Hz | 5.625A @ 50kHz | - | 0.394" (10.00mm) | 1.378" Dia (35.00mm) | 1.772" (45.00mm) | - | Through Hole | Radial, Can - Snap-In | 1.5 | 250 | 0.20635
http://nichicon-us.com/english/products/pdfs/e-lgg.pdf | //media.digikey.com/Photos/Nichicon%20Photos/LGG2C272MELC40.JPG | 493-8174-ND | LGG2E152MELC40 | Nichicon | CAP ALUM 1500UF 20% 250V SNAP | 470 | 0 | 7.2829 | 1000 | 1 | Bulk | LGG | Active | 1500µF | ±20% | 250V | - | 2000 Hrs @ 105°C | -40°C ~ 105°C | Polar | General Purpose | 2.3A @ 120Hz | 3.45A @ 50kHz | - | 0.394" (10.00mm) | 1.378" Dia (35.00mm) | 1.654" (42.00mm) | - | Through Hole | Radial, Can - Snap-In | 1.5 | 250 | 0.20596
http://www.illinoiscapacitor.com/pdf/seriesDocuments/LBB%20series.pdf | //media.digikey.com/Photos/Illinois%20Capacitor/LBB-Series_47-52%28Ht%29.JPG | 1572-1319-ND | 108LBB250M2DG | Illinois Capacitor | CAP ALUM 1000UF 20% 250V SNAP | 50 | 0 | 4.8792 | 1000 | 1 | Bulk | LBB | Active | 1000µF | ±20% | 250V | 165.79 mOhm @ 120Hz | 3000 Hrs @ 85°C | -40°C ~ 85°C | Polar | General Purpose | 4.28A @ 120Hz | 6.2916A @ 10kHz | - | 0.394" (10.00mm) | 1.181" Dia (30.00mm) | 1.850" (47.00mm) | - | Through Hole | Radial, Can - Snap-In | 1 | 250 | 0.20495
http://www.rubycon.co.jp/en/catalog/e_pdfs/aluminum/e_MXG.pdf | //media.digikey.com/Photos/Rubycon/200MXG330MEFCSN22X25.jpg | 1189-3810-ND | 200MXG1000MEFCSN30X30 | Rubycon | CAP ALUM 1000UF 20% 200V SNAP | 100 | 0 | 4.8793 | 1000 | 1 | Bulk | MXG | Active | 1000µF | ±20% | 200V | - | 3000 Hrs @ 105°C | -25°C ~ 105°C | - | General Purpose | 2.3A @ 120Hz | 3.45A @ 10kHz | - | 0.394" (10.00mm) | 1.181" Dia (30.00mm) | 1.260" (32.00mm) | - | Through Hole | Radial, Can - Snap-In | 1 | 200 | 0.20495
http://nichicon-us.com/english/products/pdfs/e-lgg.pdf | //media.digikey.com/Photos/Nichicon%20Photos/LGG2W391MELC35.JPG | 493-8172-ND | LGG2E122MELC35 | Nichicon | CAP ALUM 1200UF 20% 250V SNAP | 328 | 0 | 5.8636 | 1000 | 1 | Bulk | LGG | Active | 1200µF | ±20% | 250V | - | 2000 Hrs @ 105°C | -40°C ~ 105°C | Polar | General Purpose | 2.2A @ 120Hz | 3.3A @ 50kHz | - | 0.394" (10.00mm) | 1.378" Dia (35.00mm) | 1.457" (37.00mm) | - | Through Hole | Radial, Can - Snap-In | 1.2 | 250 | 0.20465
http://nichicon-us.com/english/products/pdfs/e-lar.pdf | //media.digikey.com/photos/Nichicon%20Photos/LAR2E122MELC40.JPG | 493-8027-ND | LAR2D122MELC30 | Nichicon | CAP ALUM 1200UF 20% 200V SNAP | 86 | 0 | 5.8665 | 1000 | 1 | Bulk | LAR | Active | 1200µF | ±20% | 200V | - | 2000 Hrs @ 105°C | -40°C ~ 105°C | Polar | General Purpose | 2.65A @ 120Hz | 3.975A @ 50kHz | - | 0.394" (10.00mm) | 1.378" Dia (35.00mm) | 1.181" (30.00mm) | - | Through Hole | Radial, Can - Snap-In | 1.2 | 200 | 0.20455
http://www.rubycon.co.jp/en/catalog/e_pdfs/aluminum/e_MXG.pdf | //media.digikey.com/Photos/Rubycon/100MXG1000MEFCSN22X30.jpg | 1189-3814-ND | 200MXG2200MEFCSN35X45 | Rubycon | CAP ALUM 2200UF 20% 200V SNAP | 100 | 0 | 10.7936 | 1000 | 1 | Bulk | MXG | Active | 2200µF | ±20% | 200V | - | 3000 Hrs @ 105°C | -25°C ~ 105°C | - | General Purpose | 3.48A @ 120Hz | 5.22A @ 10kHz | - | 0.394" (10.00mm) | 1.378" Dia (35.00mm) | 1.850" (47.00mm) | - | Through Hole | Radial, Can - Snap-In | 2.2 | 200 | 0.20382
http://www.cde.com/resources/catalogs/SLP.pdf | //media.digikey.com/Renders/Cornell%20Dubilier%20Renders/SLP%20Series;%20338;%2030x50;%20E9.jpg | 338-1455-ND | SLP102M250E9P3 | Cornell Dubilier Electronics (CDE) | CAP ALUM 1000UF 20% 250V SNAP | 168 | 0 | 4.9284 | 1000 | 1 | Bulk | SLP | Active | 1000µF | ±20% | 250V | 199 mOhm | 3000 Hrs @ 105°C | -25°C ~ 105°C | - | General Purpose | - | - | - | 0.394" (10.00mm) | 1.181" Dia (30.00mm) | 1.969" (50.00mm) | - | Through Hole | Radial, Can - Snap-In | 1 | 250 | 0.2029
https://en.tdk.eu/inf/20/30/db/aec//B43508.pdf | //media.digikey.com/Photos/Epcos%20Photos/B43508-SERIES-47mm.jpg | 495-6278-ND | B43508A2228M000 | EPCOS (TDK) | CAP ALUM 2200UF 20% 200V SNAP | 161 | 0 | 10.8501 | 1000 | 1 | Bulk | B43508 | Active | 2200µF | ±20% | 200V | 55 mOhm @ 100Hz | 3000 Hrs @ 105°C | -40°C ~ 105°C | Polar | General Purpose | 2.89A @ 100Hz | - | 75 mOhms | 0.394" (10.00mm) | 1.378" Dia (35.00mm) | 1.850" (47.00mm) | - | Through Hole | Radial, Can - Snap-In | 2.2 | 200 | 0.20276
http://nichicon-us.com/english/products/pdfs/e-lgx.pdf | //media.digikey.com/Photos/Nichicon%20Photos/LGX2%20Series%2047mm.jpg | 493-7969-ND | LGX2E152MELC45 | Nichicon | CAP ALUM 1500UF 20% 250V SNAP | 627 | 0 | 7.4138 | 1000 | 1 | Bulk | LGX | Active | 1500µF | ±20% | 250V | - | 5000 Hrs @ 105°C | -25°C ~ 105°C | Polar | General Purpose | 3.05A @ 120Hz | 4.575A @ 50kHz | - | 0.394" (10.00mm) | 1.378" Dia (35.00mm) | 1.850" (47.00mm) | - | Through Hole | Radial, Can - Snap-In | 1.5 | 250 | 0.20232
http://nichicon-us.com/english/products/pdfs/e-lgw.pdf | //media.digikey.com/photos/Nichicon%20Photos/LGW2E681MELB30.JPG | 493-3213-ND | LGW2D102MELB35 | Nichicon | CAP ALUM 1000UF 20% 200V SNAP | 2789 | 0 | 4.9728 | 1000 | 1 | Bulk | LGW | Active | 1000µF | ±20% | 200V | - | 3000 Hrs @ 105°C | -40°C ~ 105°C | Polar | General Purpose | 3.98A @ 120Hz | 5.97A @ 50kHz | - | 0.394" (10.00mm) | 1.181" Dia (30.00mm) | 1.378" (35.00mm) | - | Through Hole | Radial, Can - Snap-In | 1 | 200 | 0.20109
http://nichicon-us.com/english/products/pdfs/e-lgw.pdf | //media.digikey.com/photos/Nichicon%20Photos/LGW2W391MELC40.JPG | 493-8545-ND | LGW2E182MELC50 | Nichicon | CAP ALUM 1800UF 20% 250V SNAP | 884 | 0 | 8.9685 | 1000 | 1 | Bulk | LGW | Active | 1800µF | ±20% | 250V | - | 3000 Hrs @ 105°C | -40°C ~ 105°C | Polar | General Purpose | 4.05A @ 120Hz | 6.075A @ 50kHz | - | 0.394" (10.00mm) | 1.378" Dia (35.00mm) | 1.969" (50.00mm) | - | Through Hole | Radial, Can - Snap-In | 1.8 | 250 | 0.2007
http://nichicon-us.com/english/products/pdfs/e-lgn.pdf | //media.digikey.com/Photos/Nichicon%20Photos/LGN2H271MELC40.JPG | 493-8341-ND | LGN2E122MELC40 | Nichicon | CAP ALUM 1200UF 20% 250V SNAP | 190 | 0 | 5.9871 | 1000 | 1 | Bulk | LGN | Active | 1200µF | ±20% | 250V | - | 3000 Hrs @ 105°C | -40°C ~ 105°C | Polar | General Purpose | 2.3A @ 120Hz | 3.45A @ 50kHz | - | 0.394" (10.00mm) | 1.378" Dia (35.00mm) | 1.654" (42.00mm) | - | Through Hole | Radial, Can - Snap-In | 1.2 | 250 | 0.20043
http://www.cde.com/resources/catalogs/SLP.pdf | //media.digikey.com/photos/Cornell%20Dubilier%20Photos/MFG_SLP.jpg | 338-1456-ND | SLP102M250H7P3 | Cornell Dubilier Electronics (CDE) | CAP ALUM 1000UF 20% 250V SNAP | 991 | 0 | 5.0197 | 1000 | 1 | Bulk | SLP | Active | 1000µF | ±20% | 250V | 199 mOhm @ 120Hz | 3000 Hrs @ 105°C | -25°C ~ 105°C | Polar | General Purpose | - | - | - | 0.394" (10.00mm) | 1.378" Dia (35.00mm) | 1.575" (40.00mm) | - | Through Hole | Radial, Can - Snap-In | 1 | 250 | 0.19921
http://www.rubycon.co.jp/en/catalog/e_pdfs/aluminum/e_MXG.pdf | //media.digikey.com/Photos/Rubycon/MFG_MXG-Series.jpg | 1189-3812-ND | 200MXG1500MEFCSN30X45 | Rubycon | CAP ALUM 1500UF 20% 200V SNAP | 100 | 0 | 7.5401 | 1000 | 1 | Bulk | MXG | Active | 1500µF | ±20% | 200V | - | 3000 Hrs @ 105°C | -25°C ~ 105°C | - | General Purpose | 2.8A @ 120Hz | 4.2A @ 10kHz | - | 0.394" (10.00mm) | 1.181" Dia (30.00mm) | 1.850" (47.00mm) | - | Through Hole | Radial, Can - Snap-In | 1.5 | 200 | 0.19894
http://www.vishay.com/docs/28340/056057psmsi.pdf | //media.digikey.com/Photos/Vishay%20BC%20Photos/056%20PSM%20SI%20Series.jpg | 4663PHBK-ND | MAL205659152E3 | Vishay BC Components | CAP ALUM 1500UF 20% 100V SNAP | 50 | 0 | 7.554 | 1000 | 1 | Bulk | 056 PSM-SI | Active | 1500µF | ±20% | 100V | 190 mOhm @ 100Hz | 12000 Hrs @ 85°C | -40°C ~ 85°C | Polar | Audio | 1.67A @ 100Hz | - | - | 0.394" (10.00mm) | 1.181" Dia (30.00mm) | 1.260" (32.00mm) | - | Through Hole | Radial, Can - Snap-In | 1.5 | 100 | 0.19857
http://nichicon-us.com/english/products/pdfs/e-lgx.pdf | //media.digikey.com/Photos/Nichicon%20Photos/LGX%20Series%2047mm.jpg | 493-7960-ND | LGX2D102MELA45 | Nichicon | CAP ALUM 1000UF 20% 200V SNAP | 205 | 0 | 5.0533 | 1000 | 1 | Bulk | LGX | Active | 1000µF | ±20% | 200V | - | 5000 Hrs @ 105°C | -25°C ~ 105°C | Polar | General Purpose | 2.35A @ 120Hz | 3.525A @ 50kHz | - | 0.394" (10.00mm) | 0.984" Dia (25.00mm) | 1.850" (47.00mm) | - | Through Hole | Radial, Can - Snap-In | 1 | 200 | 0.19789
http://nichicon-us.com/english/products/pdfs/e-lgn.pdf | //media.digikey.com/Photos/Nichicon%20Photos/LGN2H101MELB25.JPG | 493-8339-ND | LGN2E102MELB40 | Nichicon | CAP ALUM 1000UF 20% 250V SNAP | 191 | 0 | 5.0692 | 1000 | 1 | Bulk | LGN | Active | 1000µF | ±20% | 250V | - | 3000 Hrs @ 105°C | -40°C ~ 105°C | Polar | General Purpose | 2.2A @ 120Hz | 3.3A @ 50kHz | - | 0.394" (10.00mm) | 1.181" Dia (30.00mm) | 1.654" (42.00mm) | - | Through Hole | Radial, Can - Snap-In | 1 | 250 | 0.19727
http://www.vishay.com/docs/28382/094pmesi.pdf | //media.digikey.com/Photos/Vishay%20BC%20Photos/MAL209432152E3.jpg | 4674PHBK-ND | MAL209432152E3 | Vishay BC Components | CAP ALUM 1500UF 20% 200V SNAP | 97 | 0 | 7.61 | 1000 | 1 | Bulk | 094 PME-SI | Active | 1500µF | ±20% | 200V | 100 mOhm @ 120Hz | 2000 Hrs @ 105°C | -25°C ~ 105°C | Polar | General Purpose | 2.87A @ 120Hz | - | 70 mOhms | 0.394" (10.00mm) | 1.181" Dia (30.00mm) | 2.047" (52.00mm) | - | Through Hole | Radial, Can - Snap-In | 1.5 | 200 | 0.19711
http://www.chemi-con.co.jp/cgi-bin/CAT_DB/SEARCH/cat_db_al.cgi?e=e&j=p&pdfname=kmrlug | //media.digikey.com/Photos/United%20Chemi-Con%20Photos/EKMR251VSN102MR35S.jpg | 565-3453-ND | EKMR251VSN102MR35S | United Chemi-Con | CAP ALUM 1000UF 20% 250V SNAP | 120 | 0 | 5.0745 | 1000 | 1 | Bulk | KMR | Active | 1000µF | ±20% | 250V | - | 2000 Hrs @ 105°C | -25°C ~ 105°C | Polar | General Purpose | 2.03A @ 120Hz | 3.045A @ 50kHz | - | 0.394" (10.00mm) | 1.181" Dia (30.00mm) | 1.476" (37.50mm) | - | Through Hole | Radial, Can - Snap-In | 1 | 250 | 0.19706
http://nichicon-us.com/english/products/pdfs/e-lgg.pdf | //media.digikey.com/Photos/Nichicon%20Photos/LGG2P222MELC50.JPG | 493-8156-ND | LGG2P222MELC50 | Nichicon | CAP ALUM 2200UF 20% 220V SNAP | 20 | 0 | 11.2151 | 1000 | 1 | Bulk | LGG | Active | 2200µF | ±20% | 220V | - | 2000 Hrs @ 105°C | -40°C ~ 105°C | Polar | General Purpose | 2.95A @ 120Hz | 4.425A @ 50kHz | - | 0.394" (10.00mm) | 1.378" Dia (35.00mm) | 2.047" (52.00mm) | - | Through Hole | Radial, Can - Snap-In | 2.2 | 220 | 0.19616
//media.digikey.com/pdf/Data%20Sheets/Epcos%20PDFs/B43504_Rev_Jun_2015.pdf | //media.digikey.com/Photos/Epcos%20Photos/B43504%20SERIES%2030x37mm.JPG | 495-6260-ND | B43504E2108M000 | EPCOS (TDK) | CAP ALUM 1000UF 20% 200V SNAP | 42 | 0 | 5.1378 | 1000 | 1 | Bulk | B43504 | Active | 1000µF | ±20% | 200V | 130 mOhm @ 100Hz | 3000 Hrs @ 105°C | -40°C ~ 105°C | Polar | General Purpose | 2.4A @ 100Hz | - | - | 0.394" (10.00mm) | 1.181" Dia (30.00mm) | 1.457" (37.00mm) | - | Through Hole | Radial, Can - Snap-In | 1 | 200 | 0.19464
http://www.cde.com/resources/catalogs/380LQ.pdf | //media.digikey.com/Renders/Cornell%20Dubilier%20Renders/38x%20Series,%20Case%20Code%20K03;%202%20Lead.jpg | 338-4265-ND | 380LQ102M250K032 | Cornell Dubilier Electronics (CDE) | CAP ALUM 1000UF 20% 250V SNAP | 452 | 0 | 5.1657 | 1000 | 1 | Bulk | 380LQ | Active | 1000µF | ±20% | 250V | 199 mOhm @ 120Hz | 2000 Hrs @ 85°C | -40°C ~ 85°C | Polar | General Purpose | 3.32A @ 120Hz | 4.65A @ 20kHz | - | 0.394" (10.00mm) | 1.181" Dia (30.00mm) | 1.457" (37.00mm) | - | Through Hole | Radial, Can - Snap-In | 1 | 250 | 0.19358
http://www.rubycon.co.jp/en/catalog/e_pdfs/aluminum/e_MXG.pdf | //media.digikey.com/Photos/Rubycon/200MXG330MEFCSN22X25.jpg | 1189-3813-ND | 200MXG1500MEFCSN35X35 | Rubycon | CAP ALUM 1500UF 20% 200V SNAP | 100 | 0 | 7.7718 | 1000 | 1 | Bulk | MXG | Active | 1500µF | ±20% | 200V | - | 3000 Hrs @ 105°C | -25°C ~ 105°C | - | General Purpose | 2.8A @ 120Hz | 4.2A @ 10kHz | - | 0.394" (10.00mm) | 1.378" Dia (35.00mm) | 1.457" (37.00mm) | - | Through Hole | Radial, Can - Snap-In | 1.5 | 200 | 0.19301
http://www.cde.com/resources/catalogs/381-383.pdf | //media.digikey.com/Renders/Cornell%20Dubilier%20Renders/38x%20Series,%20Case%20Code%20A06;%204%20Lead.jpg | 338-2056-ND | 383LX152M250A062 | Cornell Dubilier Electronics (CDE) | CAP ALUM 1500UF 20% 250V SNAP | 395 | 0 | 7.776 | 1000 | 1 | Bulk | 383LX | Active | 1500µF | ±20% | 250V | - | 3000 Hrs @ 105°C | -40°C ~ 105°C | Polar | General Purpose | - | - | - | - | 1.378" Dia (35.00mm) | 2.559" (65.00mm) | - | Through Hole | Radial, Can - Snap-In - 4 Lead | 1.5 | 250 | 0.1929
http://www.rubycon.co.jp/en/catalog/e_pdfs/aluminum/e_MXG.pdf | //media.digikey.com/Photos/Rubycon/MFG_MXG-Series.jpg | 1189-3809-ND | 200MXG1000MEFCSN25X45 | Rubycon | CAP ALUM 1000UF 20% 200V SNAP | 200 | 0 | 5.1856 | 1000 | 1 | Bulk | MXG | Active | 1000µF | ±20% | 200V | - | 3000 Hrs @ 105°C | -25°C ~ 105°C | - | General Purpose | 2.58A @ 120Hz | 3.87A @ 10kHz | - | 0.394" (10.00mm) | 0.984" Dia (25.00mm) | 1.850" (47.00mm) | - | Through Hole | Radial, Can - Snap-In | 1 | 200 | 0.19284
//media.digikey.com/pdf/Data%20Sheets/Epcos%20PDFs/B43504_Rev_Jun_2015.pdf | //media.digikey.com/Photos/Epcos%20Photos/B43504A5337M.JPG | 495-6264-ND | B43504F2158M000 | EPCOS (TDK) | CAP ALUM 1500UF 20% 200V SNAP | 150 | 0 | 7.7944 | 1000 | 1 | Bulk | B43504 | Active | 1500µF | ±20% | 200V | 100 mOhm @ 100Hz | 3000 Hrs @ 105°C | -40°C ~ 105°C | Polar | General Purpose | 3.32A @ 100Hz | - | 120 mOhms | 0.394" (10.00mm) | 1.181" Dia (30.00mm) | 2.047" (52.00mm) | - | Through Hole | Radial, Can - Snap-In | 1.5 | 200 | 0.19245
http://www.chemi-con.co.jp/cgi-bin/CAT_DB/SEARCH/cat_db_al.cgi?e=e&j=p&pdfname=lxslug | //media.digikey.com/Photos/United%20Chemi-Con%20Photos/MFG_LXS.jpg | 565-3589-ND | ELXS251VSN102MR40S | United Chemi-Con | CAP ALUM 1000UF 20% 250V SNAP | 400 | 0 | 5.2057 | 1000 | 1 | Bulk | LXS | Active | 1000µF | ±20% | 250V | - | 5000 Hrs @ 105°C | -25°C ~ 105°C | Polar | General Purpose | 2.66A @ 120Hz | 3.99A @ 50kHz | - | 0.394" (10.00mm) | 1.181" Dia (30.00mm) | 1.673" (42.50mm) | - | Through Hole | Radial, Can - Snap-In | 1 | 250 | 0.1921
http://www.vishay.com/docs/28375/158pulsi.pdf | //media.digikey.com/Photos/Vishay%20BC%20Photos/MAL215839222E3.jpg | 4689PHBK-ND | MAL215839222E3 | Vishay BC Components | CAP ALUM 2200UF 20% 100V SNAP | 64 | 0 | 11.556 | 1000 | 1 | Bulk | 158 PUL-SI | Active | 2200µF | ±20% | 100V | 141 mOhm @ 100Hz | 5000 Hrs @ 105°C | -40°C ~ 105°C | Polar | Audio | 2.87A @ 100Hz | - | 129 mOhms | 0.394" (10.00mm) | 1.181" Dia (30.00mm) | 1.457" (37.00mm) | - | Through Hole | Radial, Can - Snap-In | 2.2 | 100 | 0.19038
http://www.cde.com/resources/catalogs/381-383.pdf | //media.digikey.com/Renders/Cornell%20Dubilier%20Renders/38x%20Series,%20Case%20Code%20A05;%204%20Lead.jpg | 338-2055-ND | 383LX122M250A052 | Cornell Dubilier Electronics (CDE) | CAP ALUM 1200UF 20% 250V SNAP | 27 | 0 | 6.3157 | 1000 | 1 | Bulk | 383LX | Active | 1200µF | ±20% | 250V | - | 3000 Hrs @ 105°C | -40°C ~ 105°C | Polar | General Purpose | - | - | - | - | 1.378" Dia (35.00mm) | 2.047" (52.00mm) | - | Through Hole | Radial, Can - Snap-In - 4 Lead | 1.2 | 250 | 0.19
http://nichicon-us.com/english/products/pdfs/e-lgg.pdf | //media.digikey.com/Photos/Nichicon%20Photos/LGG2W331MELC30.JPG | 493-7982-ND | LGG2P102MELC30 | Nichicon | CAP ALUM 1000UF 20% 220V SNAP | 108 | 0 | 5.2678 | 1000 | 1 | Bulk | LGG | Active | 1000µF | ±20% | 220V | - | 2000 Hrs @ 105°C | -40°C ~ 105°C | Polar | General Purpose | 2.33A @ 120Hz | 3.495A @ 50kHz | - | 0.394" (10.00mm) | 1.378" Dia (35.00mm) | 1.260" (32.00mm) | - | Through Hole | Radial, Can - Snap-In | 1 | 220 | 0.18983
http://www.chemi-con.co.jp/cgi-bin/CAT_DB/SEARCH/cat_db_al.cgi?e=e&j=p&pdfname=kmqlug | //media.digikey.com/photos/United%20Chemi-Con%20Photos/KMQ%20SERIES%2040H,30D.jpg | 565-2978-ND | EKMQ251VSN102MR40S | United Chemi-Con | CAP ALUM 1000UF 20% 250V SNAP | 1289 | 0 | 5.2753 | 1000 | 1 | Bulk | KMQ | Active | 1000µF | ±20% | 250V | - | 2000 Hrs @ 105°C | -25°C ~ 105°C | Polar | General Purpose | 2.2A @ 120Hz | 3.3A @ 50kHz | - | 0.394" (10.00mm) | 1.181" Dia (30.00mm) | 1.575" (40.00mm) | - | Through Hole | Radial, Can - Snap-In | 1 | 250 | 0.18956
http://www.cde.com/resources/catalogs/381-383.pdf | //media.digikey.com/Renders/Cornell%20Dubilier%20Renders/38x%20Series,%20Case%20Code%20A03;%202%20Lead.jpg | 338-2288-ND | 381LX102M200A032 | Cornell Dubilier Electronics (CDE) | CAP ALUM 1000UF 20% 200V SNAP | 79 | 0 | 5.295 | 1000 | 1 | Bulk | 381LX | Active | 1000µF | ±20% | 200V | 199 mOhm @ 120Hz | 3000 Hrs @ 105°C | -40°C ~ 105°C | Polar | General Purpose | 2.2A @ 120Hz | 3.1A @ 20kHz | - | 0.394" (10.00mm) | 1.378" Dia (35.00mm) | 1.457" (37.00mm) | - | Through Hole | Radial, Can - Snap-In | 1 | 200 | 0.18886
http://nichicon-us.com/english/products/pdfs/e-lgg.pdf | //media.digikey.com/Photos/Nichicon%20Photos/LGG2C272MELC40.JPG | 493-8155-ND | LGG2P182MELC40 | Nichicon | CAP ALUM 1800UF 20% 220V SNAP | 187 | 0 | 9.5329 | 1000 | 1 | Bulk | LGG | Active | 1800µF | ±20% | 220V | - | 2000 Hrs @ 105°C | -40°C ~ 105°C | Polar | General Purpose | 2.7A @ 120Hz | 4.05A @ 50kHz | - | 0.394" (10.00mm) | 1.378" Dia (35.00mm) | 1.654" (42.00mm) | - | Through Hole | Radial, Can - Snap-In | 1.8 | 220 | 0.18882
http://nichicon-us.com/english/products/pdfs/e-lgw.pdf | //media.digikey.com/photos/Nichicon%20Photos/LGW2W391MELC40.JPG | 493-8542-ND | LGW2E102MELC35 | Nichicon | CAP ALUM 1000UF 20% 250V SNAP | 1 | 0 | 5.316 | 1000 | 1 | Bulk | LGW | Active | 1000µF | ±20% | 250V | - | 3000 Hrs @ 105°C | -40°C ~ 105°C | Polar | General Purpose | 3.3A @ 120Hz | 4.95A @ 50kHz | - | 0.394" (10.00mm) | 1.378" Dia (35.00mm) | 1.378" (35.00mm) | - | Through Hole | Radial, Can - Snap-In | 1 | 250 | 0.18811
http://www.vishay.com/docs/28383/093pmgsi.pdf | //media.digikey.com/Photos/Vishay%20BC%20Photos/MAL209332102E3.jpg | 4671PHBK-ND | MAL209332102E3 | Vishay BC Components | CAP ALUM 1000UF 20% 200V SNAP | 90 | 0 | 5.327 | 1000 | 1 | Bulk | 093 PMG-SI | Active | 1000µF | ±20% | 200V | 180 mOhm @ 100Hz | 2000 Hrs @ 85°C | -25°C ~ 85°C | Polar | General Purpose | 2.35A @ 120Hz | 3.29A @ 10kHz | 130 mOhms | 0.394" (10.00mm) | 1.181" Dia (30.00mm) | 1.457" (37.00mm) | - | Through Hole | Radial, Can - Snap-In | 1 | 200 | 0.18772
http://www.rubycon.co.jp/en/catalog/e_pdfs/aluminum/e_USG.pdf | //media.digikey.com/Photos/Rubycon/200USG1000MEFCSN25X35.jpg | 1189-3833-ND | 250USG1500MEFCSN30X50 | Rubycon | CAP ALUM 1500UF 20% 250V SNAP | 100 | 0 | 7.993 | 1000 | 1 | Bulk | USG | Active | 1500µF | ±20% | 250V | - | 3000 Hrs @ 85°C | -40°C ~ 85°C | Polar | General Purpose | 4.25A @ 120Hz | 6.375A @ 10kHz | - | 0.394" (10.00mm) | 1.181" Dia (30.00mm) | 2.047" (52.00mm) | - | Through Hole | Radial, Can - Snap-In | 1.5 | 250 | 0.18766
http://nichicon-us.com/english/products/pdfs/e-lar.pdf | //media.digikey.com/photos/Nichicon%20Photos/lar2e471melb25.JPG | 493-8048-ND | LAR2E122MELB45 | Nichicon | CAP ALUM 1200UF 20% 250V SNAP | 200 | 0 | 6.4042 | 1000 | 1 | Bulk | LAR | Active | 1200µF | ±20% | 250V | - | 2000 Hrs @ 105°C | -40°C ~ 105°C | Polar | General Purpose | 2.3A @ 120Hz | 3.45A @ 50kHz | - | 0.394" (10.00mm) | 1.181" Dia (30.00mm) | 1.772" (45.00mm) | - | Through Hole | Radial, Can - Snap-In | 1.2 | 250 | 0.18738
http://nichicon-us.com/english/products/pdfs/e-laq.pdf | //media.digikey.com/Photos/Nichicon%20Photos/LAQ2P102MELC45.JPG | 493-7618-ND | LAQ2D152MELC45 | Nichicon | CAP ALUM 1500UF 20% 200V SNAP | 161 | 0 | 8.1872 | 1000 | 1 | Bulk | LAQ | Active | 1500µF | ±20% | 200V | - | 2000 Hrs @ 105°C | -25°C ~ 105°C | Polar | General Purpose | 3.08A @ 120Hz | 3.696A @ 10kHz | - | 0.394" (10.00mm) | 1.378" Dia (35.00mm) | 1.850" (47.00mm) | - | Through Hole | Radial, Can - Snap-In | 1.5 | 200 | 0.18321
http://nichicon-us.com/english/products/pdfs/e-laq.pdf | //media.digikey.com/Photos/Nichicon%20Photos/LAQ2D122MELB50.JPG | 493-7623-ND | LAQ2D122MELB50 | Nichicon | CAP ALUM 1200UF 20% 200V SNAP | 197 | 0 | 6.5871 | 1000 | 1 | Bulk | LAQ | Active | 1200µF | ±20% | 200V | - | 2000 Hrs @ 105°C | -25°C ~ 105°C | Polar | General Purpose | 2.65A @ 120Hz | 3.18A @ 10kHz | - | 0.394" (10.00mm) | 1.181" Dia (30.00mm) | 2.047" (52.00mm) | - | Through Hole | Radial, Can - Snap-In | 1.2 | 200 | 0.18217
//media.digikey.com/pdf/Data%20Sheets/Epcos%20PDFs/B43504_Rev_Jun_2015.pdf | //media.digikey.com/Photos/Epcos%20Photos/B43504-SERIES-35x52mm.jpg | 495-6265-ND | B43504F2228M000 | EPCOS (TDK) | CAP ALUM 2200UF 20% 200V SNAP | 225 | 0 | 12.0794 | 1000 | 1 | Bulk | B43504 | Active | 2200µF | ±20% | 200V | 65 mOhm @ 100Hz | 3000 Hrs @ 105°C | -40°C ~ 105°C | Polar | General Purpose | 4.43A @ 100Hz | - | 80 mOhms | 0.394" (10.00mm) | 1.378" Dia (35.00mm) | 2.047" (52.00mm) | - | Through Hole | Radial, Can - Snap-In | 2.2 | 200 | 0.18213
http://nichicon-us.com/english/products/pdfs/e-lgg.pdf | //media.digikey.com/Photos/Nichicon%20Photos/LGG2W391MELC35.JPG | 493-8154-ND | LGG2P152MELC35 | Nichicon | CAP ALUM 1500UF 20% 220V SNAP | 183 | 0 | 8.2464 | 1000 | 1 | Bulk | LGG | Active | 1500µF | ±20% | 220V | - | 2000 Hrs @ 105°C | -40°C ~ 105°C | Polar | General Purpose | 2.5A @ 120Hz | 3.75A @ 50kHz | - | 0.394" (10.00mm) | 1.378" Dia (35.00mm) | 1.457" (37.00mm) | - | Through Hole | Radial, Can - Snap-In | 1.5 | 220 | 0.1819
http://nichicon-us.com/english/products/pdfs/e-lgw.pdf | //media.digikey.com/photos/Nichicon%20Photos/LGW2E681MELB30.JPG | 493-8543-ND | LGW2E122MELB50 | Nichicon | CAP ALUM 1200UF 20% 250V SNAP | 180 | 0 | 6.6149 | 1000 | 1 | Bulk | LGW | Active | 1200µF | ±20% | 250V | - | 3000 Hrs @ 105°C | -40°C ~ 105°C | Polar | General Purpose | 3.45A @ 120Hz | 5.175A @ 50kHz | - | 0.394" (10.00mm) | 1.181" Dia (30.00mm) | 1.969" (50.00mm) | - | Through Hole | Radial, Can - Snap-In | 1.2 | 250 | 0.18141
http://nichicon-us.com/english/products/pdfs/e-lgx.pdf | //media.digikey.com/Photos/Nichicon%20Photos/LGX%20Series%2030mm.jpg | 493-7942-ND | LGX2E102MELB40 | Nichicon | CAP ALUM 1000UF 20% 250V SNAP | 321 | 0 | 5.5142 | 1000 | 1 | Bulk | LGX | Active | 1000µF | ±20% | 250V | - | 5000 Hrs @ 105°C | -25°C ~ 105°C | Polar | General Purpose | 2.33A @ 120Hz | 3.495A @ 50kHz | - | 0.394" (10.00mm) | 1.181" Dia (30.00mm) | 1.654" (42.00mm) | - | Through Hole | Radial, Can - Snap-In | 1 | 250 | 0.18135
http://www.chemi-con.co.jp/cgi-bin/CAT_DB/SEARCH/cat_db_al.cgi?e=e&j=p&pdfname=kmslug | //media.digikey.com/Photos/United%20Chemi-Con%20Photos/KMS%20SERIES.jpg | 565-3463-ND | EKMS251VSN152MA40S | United Chemi-Con | CAP ALUM 1500UF 20% 250V SNAP | 813 | 0 | 8.2785 | 1000 | 1 | Bulk | KMS | Active | 1500µF | ±20% | 250V | - | 3000 Hrs @ 105°C | -25°C ~ 105°C | Polar | General Purpose | 3.48A @ 120Hz | 5.22A @ 50kHz | - | 0.394" (10.00mm) | 1.378" Dia (35.00mm) | 1.673" (42.50mm) | - | Through Hole | Radial, Can - Snap-In | 1.5 | 250 | 0.18119
http://nichicon-us.com/english/products/pdfs/e-lgg.pdf | //media.digikey.com/Photos/Nichicon%20Photos/LGG2C182MELB40.JPG | 493-8151-ND | LGG2P122MELB40 | Nichicon | CAP ALUM 1200UF 20% 220V SNAP | 163 | 0 | 6.6629 | 1000 | 1 | Bulk | LGG | Active | 1200µF | ±20% | 220V | - | 2000 Hrs @ 105°C | -40°C ~ 105°C | Polar | General Purpose | 2.5A @ 120Hz | 3.75A @ 50kHz | - | 0.394" (10.00mm) | 1.181" Dia (30.00mm) | 1.654" (42.00mm) | - | Through Hole | Radial, Can - Snap-In | 1.2 | 220 | 0.1801
http://nichicon-us.com/english/products/pdfs/e-lgr.pdf | //media.digikey.com/Photos/Nichicon%20Photos/LGR2D122MELB50.JPG | 493-7995-ND | LGR2D122MELB50 | Nichicon | CAP ALUM 1200UF 20% 200V SNAP | 5 | 0 | 6.6917 | 1000 | 1 | Bulk | LGR | Active | 1200µF | ±20% | 200V | - | 10000 Hrs @ 105°C | -40°C ~ 105°C | Polar | General Purpose | 2.3A @ 120Hz | 3.45A @ 50kHz | - | 0.394" (10.00mm) | 1.181" Dia (30.00mm) | 2.047" (52.00mm) | - | Through Hole | Radial, Can - Snap-In | 1.2 | 200 | 0.17933
https://en.tdk.eu/inf/20/30/db/aec/B43644.pdf | //media.digikey.com/Photos/Epcos%20Photos/MFG_B4364.jpg | 495-7503-ND | B43644F2108M000 | EPCOS (TDK) | CAP ALUM 1000UF 20% 250V SNAP | 318 | 0 | 5.5837 | 1000 | 1 | Bulk | B43644 | Active | 1000µF | ±20% | 250V | 90 mOhm @ 100Hz | 5000 Hrs @ 105°C | -40°C ~ 105°C | Polar | General Purpose | 2.56A @ 100Hz | - | 140 mOhms | 0.394" (10.00mm) | 1.181" Dia (30.00mm) | 1.654" (42.00mm) | - | Through Hole | Radial, Can - Snap-In | 1 | 250 | 0.17909
http://www.chemi-con.co.jp/cgi-bin/CAT_DB/SEARCH/cat_db_al.cgi?e=e&j=p&pdfname=kmslug | //media.digikey.com/Photos/United%20Chemi-Con%20Photos/KMS%20SERIES.jpg | 565-3464-ND | EKMS251VSN182MA50S | United Chemi-Con | CAP ALUM 1800UF 20% 250V SNAP | 202 | 0 | 10.1475 | 1000 | 1 | Bulk | KMS | Active | 1800µF | ±20% | 250V | - | 3000 Hrs @ 105°C | -25°C ~ 105°C | Polar | General Purpose | 3.98A @ 120Hz | 5.97A @ 50kHz | - | 0.394" (10.00mm) | 1.378" Dia (35.00mm) | 2.067" (52.50mm) | - | Through Hole | Radial, Can - Snap-In | 1.8 | 250 | 0.17738
http://www.chemi-con.co.jp/cgi-bin/CAT_DB/SEARCH/cat_db_al.cgi?e=e&j=p&pdfname=rlalug | //media.digikey.com/Photos/United%20Chemi-Con%20Photos/MFG_RLA-Series.JPG | 565-4364-ND | ERLA251LIN162KA55M | United Chemi-Con | CAP ALUM 1600UF 20% 250V SNAP | 390 | 0 | 9.0355 | 1000 | 1 | Bulk | RLA | Active | 1600µF | ±20% | 250V | - | 3000 Hrs @ 85°C | -25°C ~ 85°C | Polar | General Purpose | 6.87A @ 120Hz | 10.305A @ 50kHz | - | 0.559" (14.20mm) | 1.378" Dia (35.00mm) | 2.264" (57.50mm) | - | Through Hole | Radial, Can - Snap-In | 1.6 | 250 | 0.17708
http://www.cde.com/resources/catalogs/380-382.pdf | //media.digikey.com/Renders/Cornell%20Dubilier%20Renders/38x%20Series,%20Case%20Code%20N06;%204%20Lead.jpg | 338-3875-ND | 382LX332M200N062 | Cornell Dubilier Electronics (CDE) | CAP ALUM 3300UF 20% 200V SNAP | 44 | 0 | 18.6687 | 1000 | 1 | Bulk | 382LX | Active | 3300µF | ±20% | 200V | - | 3000 Hrs @ 85°C | -40°C ~ 85°C | Polar | General Purpose | 6.3A @ 120Hz | 8.9A @ 20kHz | - | - | 1.575" Dia (40.00mm) | 2.559" (65.00mm) | - | Through Hole | Radial, Can - Snap-In - 4 Lead | 3.3 | 200 | 0.17677
http://www.cde.com/resources/catalogs/381LQ.pdf | //media.digikey.com/Renders/Cornell%20Dubilier%20Renders/38x%20Series,%20Case%20Code%20A45;%202%20Lead.jpg | 338-3862-ND | 381LQ152M250A452 | Cornell Dubilier Electronics (CDE) | CAP ALUM 1500UF 20% 250V SNAP | 75 | 0 | 8.4879 | 1000 | 1 | Bulk | 381LQ | Active | 1500µF | ±20% | 250V | 110 mOhm @ 120Hz | 2000 Hrs @ 105°C | -40°C ~ 105°C | Polar | General Purpose | 2.5A @ 120Hz | 3.5A @ 20kHz | - | 0.394" (10.00mm) | 1.378" Dia (35.00mm) | 1.850" (47.00mm) | - | Through Hole | Radial, Can - Snap-In | 1.5 | 250 | 0.17672
http://www.cde.com/resources/catalogs/381-383.pdf | //media.digikey.com/Renders/Cornell%20Dubilier%20Renders/38x%20Series,%20Case%20Code%20A08;%204%20Lead.jpg | 338-2058-ND | 383LX222M250A082 | Cornell Dubilier Electronics (CDE) | CAP ALUM 2200UF 20% 250V SNAP | 118 | 0 | 12.4854 | 1000 | 1 | Bulk | 383LX | Active | 2200µF | ±20% | 250V | - | 3000 Hrs @ 105°C | -40°C ~ 105°C | Polar | General Purpose | - | - | - | - | 1.378" Dia (35.00mm) | 3.228" (82.00mm) | - | Through Hole | Radial, Can - Snap-In - 4 Lead | 2.2 | 250 | 0.17621
http://nichicon-us.com/english/products/pdfs/e-lgg.pdf | //media.digikey.com/Photos/Nichicon%20Photos/LGG2W331MELC30.JPG | 493-8170-ND | LGG2E102MELC30 | Nichicon | CAP ALUM 1000UF 20% 250V SNAP | 514 | 0 | 5.7243 | 1000 | 1 | Bulk | LGG | Active | 1000µF | ±20% | 250V | - | 2000 Hrs @ 105°C | -40°C ~ 105°C | Polar | General Purpose | 2A @ 120Hz | 3A @ 50kHz | - | 0.394" (10.00mm) | 1.378" Dia (35.00mm) | 1.260" (32.00mm) | - | Through Hole | Radial, Can - Snap-In | 1 | 250 | 0.17469
http://www.cde.com/resources/catalogs/381-383.pdf | //media.digikey.com/Renders/Cornell%20Dubilier%20Renders/38x%20Series,%20Case%20Code%20A08;%204%20Lead.jpg | 338-2051-ND | 383LX332M200A082 | Cornell Dubilier Electronics (CDE) | CAP ALUM 3300UF 20% 200V SNAP | 49 | 0 | 19.001 | 1000 | 1 | Bulk | 383LX | Active | 3300µF | ±20% | 200V | - | 3000 Hrs @ 105°C | -40°C ~ 105°C | Polar | General Purpose | - | - | - | - | 1.378" Dia (35.00mm) | 3.228" (82.00mm) | - | Through Hole | Radial, Can - Snap-In - 4 Lead | 3.3 | 200 | 0.17368
http://www.chemi-con.co.jp/cgi-bin/CAT_DB/SEARCH/cat_db_al.cgi?e=e&j=p&pdfname=kmslug | //media.digikey.com/Photos/United%20Chemi-Con%20Photos/KMS%20SERIES.jpg | 565-3462-ND | EKMS251VSN102MR40S | United Chemi-Con | CAP ALUM 1000UF 20% 250V SNAP | 400 | 0 | 5.7615 | 1000 | 1 | Bulk | KMS | Active | 1000µF | ±20% | 250V | - | 3000 Hrs @ 105°C | -25°C ~ 105°C | Polar | General Purpose | 2.66A @ 120Hz | 3.99A @ 50kHz | - | 0.394" (10.00mm) | 1.181" Dia (30.00mm) | 1.673" (42.50mm) | - | Through Hole | Radial, Can - Snap-In | 1 | 250 | 0.17357
http://nichicon-us.com/english/products/pdfs/e-lgx.pdf | //media.digikey.com/Photos/Nichicon%20Photos/GX2%20Series%2052mm.jpg | 493-7939-ND | LGX2E122MELB50 | Nichicon | CAP ALUM 1200UF 20% 250V SNAP | 117 | 0 | 6.9259 | 1000 | 1 | Bulk | LGX | Active | 1200µF | ±20% | 250V | - | 5000 Hrs @ 105°C | -25°C ~ 105°C | Polar | General Purpose | 2.68A @ 120Hz | 4.02A @ 50kHz | - | 0.394" (10.00mm) | 1.181" Dia (30.00mm) | 2.047" (52.00mm) | - | Through Hole | Radial, Can - Snap-In | 1.2 | 250 | 0.17326
http://nichicon-us.com/english/products/pdfs/e-lgr.pdf | //media.digikey.com/Photos/Nichicon%20Photos/LGR2D102MELB45.JPG | 493-7997-ND | LGR2D102MELB45 | Nichicon | CAP ALUM 1000UF 20% 200V SNAP | 217 | 0 | 5.8316 | 1000 | 1 | Bulk | LGR | Active | 1000µF | ±20% | 200V | - | 10000 Hrs @ 105°C | -40°C ~ 105°C | Polar | General Purpose | 2.2A @ 120Hz | 3.3A @ 50kHz | - | 0.394" (10.00mm) | 1.181" Dia (30.00mm) | 1.850" (47.00mm) | - | Through Hole | Radial, Can - Snap-In | 1 | 200 | 0.17148
http://www.chemi-con.co.jp/cgi-bin/CAT_DB/SEARCH/cat_db_al.cgi?e=e&j=p&pdfname=rlalug | //media.digikey.com/Photos/United%20Chemi-Con%20Photos/MFG_RLA-Series.JPG | 565-4363-ND | ERLA251LIN122KR55M | United Chemi-Con | CAP ALUM 1200UF 20% 250V SNAP | 393 | 0 | 7.0276 | 1000 | 1 | Bulk | RLA | Active | 1200µF | ±20% | 250V | - | 3000 Hrs @ 85°C | -25°C ~ 85°C | Polar | General Purpose | 5.96A @ 120Hz | 8.94A @ 50kHz | - | 0.559" (14.20mm) | 1.181" Dia (30.00mm) | 2.264" (57.50mm) | - | Through Hole | Radial, Can - Snap-In | 1.2 | 250 | 0.17076
http://www.chemi-con.co.jp/cgi-bin/CAT_DB/SEARCH/cat_db_al.cgi?e=e&j=p&pdfname=txhlug | //media.digikey.com/Photos/United%20Chemi-Con%20Photos/TXH-Series.JPG | 565-4449-ND | ETXH251VSN122MA50S | United Chemi-Con | CAP POLY 1200UF 20% 250V SNAP | 366 | 0 | 7.1006 | 1000 | 1 | Bulk | TXH | Active | 1200µF | ±20% | 250V | - | 10000 Hrs @ 105°C | -25°C ~ 105°C | Polar | General Purpose | 2.55A @ 120Hz | 3.825A @ 100kHz | - | 0.394" (10.00mm) | 1.378" Dia (35.00mm) | 2.047" (52.00mm) | - | Through Hole | Radial, Can - Snap-In | 1.2 | 250 | 0.169
http://nichicon-us.com/english/products/pdfs/e-llg.pdf | //media.digikey.com/Photos/Nichicon%20Photos/LG-SERIES-30-37mm.jpg | 493-7221-ND | LLG2E102MELB35 | Nichicon | CAP ALUM 1000UF 20% 250V SNAP | 92 | 0 | 6.0032 | 1000 | 1 | Bulk | LLG | Active | 1000µF | ±20% | 250V | - | 2000 Hrs @ 85°C | -40°C ~ 85°C | Polar | General Purpose | 3.32A @ 120Hz | 4.98A @ 50kHz | - | 0.394" (10.00mm) | 1.181" Dia (30.00mm) | 1.457" (37.00mm) | - | Through Hole | Radial, Can - Snap-In | 1 | 250 | 0.16658
http://nichicon-us.com/english/products/pdfs/e-lgg.pdf | //media.digikey.com/Photos/Nichicon%20Photos/LGG2C332MELC45.JPG | 493-8175-ND | LGG2E182MELC45 | Nichicon | CAP ALUM 1800UF 20% 250V SNAP | 126 | 0 | 10.8192 | 1000 | 1 | Bulk | LGG | Active | 1800µF | ±20% | 250V | - | 2000 Hrs @ 105°C | -40°C ~ 105°C | Polar | General Purpose | 2.5A @ 120Hz | 3.75A @ 50kHz | - | 0.394" (10.00mm) | 1.378" Dia (35.00mm) | 1.850" (47.00mm) | - | Through Hole | Radial, Can - Snap-In | 1.8 | 250 | 0.16637
http://nichicon-us.com/english/products/pdfs/e-laq.pdf | //media.digikey.com/Photos/Nichicon%20Photos/LAQ2D102MELB45.JPG | 493-7594-ND | LAQ2D102MELB45 | Nichicon | CAP ALUM 1000UF 20% 200V SNAP | 191 | 0 | 6.0525 | 1000 | 1 | Bulk | LAQ | Active | 1000µF | ±20% | 200V | - | 2000 Hrs @ 105°C | -25°C ~ 105°C | Polar | General Purpose | 2.4A @ 120Hz | 2.88A @ 10kHz | - | 0.394" (10.00mm) | 1.181" Dia (30.00mm) | 1.850" (47.00mm) | - | Through Hole | Radial, Can - Snap-In | 1 | 200 | 0.16522
http://www.rubycon.co.jp/en/catalog/e_pdfs/aluminum/e_USG.pdf | //media.digikey.com/Photos/Rubycon/200USG1000MEFCSN25X35.jpg | 1189-3832-ND | 250USG1000MEFCSN25X45 | Rubycon | CAP ALUM 1000UF 20% 250V SNAP | 198 | 0 | 6.0655 | 1000 | 1 | Bulk | USG | Active | 1000µF | ±20% | 250V | - | 3000 Hrs @ 85°C | -40°C ~ 85°C | Polar | General Purpose | 3.32A @ 120Hz | 4.98A @ 10kHz | - | 0.394" (10.00mm) | 0.984" Dia (25.00mm) | 1.850" (47.00mm) | - | Through Hole | Radial, Can - Snap-In | 1 | 250 | 0.16487
http://nichicon-us.com/english/products/pdfs/e-lgg.pdf | //media.digikey.com/Photos/Nichicon%20Photos/LGG2W331MELC30.JPG | 493-8152-ND | LGG2P122MELC30 | Nichicon | CAP ALUM 1200UF 20% 220V SNAP | 191 | 0 | 7.2899 | 1000 | 1 | Bulk | LGG | Active | 1200µF | ±20% | 220V | - | 2000 Hrs @ 105°C | -40°C ~ 105°C | Polar | General Purpose | 2.35A @ 120Hz | 3.525A @ 50kHz | - | 0.394" (10.00mm) | 1.378" Dia (35.00mm) | 1.260" (32.00mm) | - | Through Hole | Radial, Can - Snap-In | 1.2 | 220 | 0.16461
http://www.rubycon.co.jp/en/catalog/e_pdfs/aluminum/e_MXG.pdf | //media.digikey.com/Photos/Rubycon/200MXG330MEFCSN22X25.jpg | 1189-3825-ND | 250MXG1000MEFCSN35X35 | Rubycon | CAP ALUM 1000UF 20% 250V SNAP | 100 | 0 | 6.1109 | 1000 | 1 | Bulk | MXG | Active | 1000µF | ±20% | 250V | - | 3000 Hrs @ 105°C | -25°C ~ 105°C | - | General Purpose | 2.2A @ 120Hz | 3.3A @ 10kHz | - | 0.394" (10.00mm) | 1.378" Dia (35.00mm) | 1.457" (37.00mm) | - | Through Hole | Radial, Can - Snap-In | 1 | 250 | 0.16364
http://www.cde.com/resources/catalogs/381-383.pdf | //media.digikey.com/Renders/Cornell%20Dubilier%20Renders/382,%20383%20L,%20LX%20Series;%20N05;%2040x50;%204%20Lead.jpg | 338-2057-ND | 383LX182M250N052 | Cornell Dubilier Electronics (CDE) | CAP ALUM 1800UF 250V 20% SNAP | 414 | 0 | 11.0616 | 1000 | 1 | Bulk | 383LX | Active | 1800µF | ±20% | 250V | 120 mOhm | 3000 Hrs @ 105°C | -40°C ~ 105°C | - | General Purpose | - | - | - | - | 1.575" Dia (40.00mm) | 1.969" (50.00mm) | - | Through Hole | Radial, Can - Snap-In - 4 Lead | 1.8 | 250 | 0.16272
http://nichicon-us.com/english/products/pdfs/e-lgr.pdf | //media.digikey.com/Photos/Nichicon%20Photos/LGR2D102MELC35.JPG | 493-7996-ND | LGR2D102MELC35 | Nichicon | CAP ALUM 1000UF 20% 200V SNAP | 160 | 0 | 6.1682 | 1000 | 1 | Bulk | LGR | Active | 1000µF | ±20% | 200V | - | 10000 Hrs @ 105°C | -40°C ~ 105°C | Polar | General Purpose | 2.2A @ 120Hz | 3.3A @ 50kHz | - | 0.394" (10.00mm) | 1.378" Dia (35.00mm) | 1.457" (37.00mm) | - | Through Hole | Radial, Can - Snap-In | 1 | 200 | 0.16212
http://www.chemi-con.co.jp/cgi-bin/CAT_DB/SEARCH/cat_db_al.cgi?e=e&j=p&pdfname=txhlug | //media.digikey.com/Photos/United%20Chemi-Con%20Photos/TXH-Series.JPG | 565-4447-ND | ETXH251VSN102MA45S | United Chemi-Con | CAP POLY 1000UF 20% 250V SNAP | 358 | 0 | 6.1697 | 1000 | 1 | Bulk | TXH | Active | 1000µF | ±20% | 250V | - | 10000 Hrs @ 105°C | -25°C ~ 105°C | Polar | General Purpose | 2.3A @ 120Hz | 3.45A @ 100kHz | - | 0.394" (10.00mm) | 1.378" Dia (35.00mm) | 1.850" (47.00mm) | - | Through Hole | Radial, Can - Snap-In | 1 | 250 | 0.16208
http://nichicon-us.com/english/products/pdfs/e-laq.pdf | //media.digikey.com/Photos/Nichicon%20Photos/LAQ2P821MELC40.JPG | 493-7622-ND | LAQ2D122MELC40 | Nichicon | CAP ALUM 1200UF 20% 200V SNAP | 176 | 0 | 7.4766 | 1000 | 1 | Bulk | LAQ | Active | 1200µF | ±20% | 200V | - | 2000 Hrs @ 105°C | -25°C ~ 105°C | Polar | General Purpose | 2.65A @ 120Hz | 3.18A @ 10kHz | - | 0.394" (10.00mm) | 1.378" Dia (35.00mm) | 1.654" (42.00mm) | - | Through Hole | Radial, Can - Snap-In | 1.2 | 200 | 0.1605
http://nichicon-us.com/english/products/pdfs/e-lgr.pdf | //media.digikey.com/Photos/Nichicon%20Photos/LGR2D152MELC50.JPG | 493-7993-ND | LGR2D152MELC50 | Nichicon | CAP ALUM 1500UF 20% 200V SNAP | 17 | 0 | 9.346 | 1000 | 1 | Bulk | LGR | Active | 1500µF | ±20% | 200V | - | 10000 Hrs @ 105°C | -40°C ~ 105°C | Polar | General Purpose | 2.5A @ 120Hz | 3.75A @ 50kHz | - | 0.394" (10.00mm) | 1.378" Dia (35.00mm) | 2.047" (52.00mm) | - | Through Hole | Radial, Can - Snap-In | 1.5 | 200 | 0.1605
http://www.chemi-con.co.jp/cgi-bin/CAT_DB/SEARCH/cat_db_al.cgi?e=e&j=p&pdfname=rlalug | //media.digikey.com/Photos/United%20Chemi-Con%20Photos/MFG_RLA-Series.JPG | 565-4362-ND | ERLA251LIN102KR50M | United Chemi-Con | CAP ALUM 1000UF 20% 250V SNAP | 393 | 0 | 6.261 | 1000 | 1 | Bulk | RLA | Active | 1000µF | ±20% | 250V | - | 3000 Hrs @ 85°C | -25°C ~ 85°C | Polar | General Purpose | 5.32A @ 120Hz | 7.98A @ 50kHz | - | 0.559" (14.20mm) | 1.181" Dia (30.00mm) | 2.067" (52.50mm) | - | Through Hole | Radial, Can - Snap-In | 1 | 250 | 0.15972
http://www.vishay.com/docs/28375/158pulsi.pdf | //media.digikey.com/Photos/Vishay%20BC%20Photos/MAL215829152E3.jpg | 4687PHBK-ND | MAL215829152E3 | Vishay BC Components | CAP ALUM 1500UF 20% 100V SNAP | 71 | 0 | 9.414 | 1000 | 1 | Bulk | 158 PUL-SI | Active | 1500µF | ±20% | 100V | 180 mOhm @ 100Hz | 5000 Hrs @ 105°C | -40°C ~ 105°C | Polar | Audio | 2.56A @ 100Hz | - | 162 mOhms | 0.394" (10.00mm) | 0.520" Dia x 1.201" L (13.20mm x 30.50mm) | 1.654" (42.00mm) | - | Through Hole | Radial, Can - Snap-In | 1.5 | 100 | 0.15934
http://www.cde.com/resources/catalogs/380-382.pdf | //media.digikey.com/Renders/Cornell%20Dubilier%20Renders/380LX-Series,-Case-Code-N05;-2-Lead.jpg | 338-4196-ND | 380LX122M400A082 | Cornell Dubilier Electronics (CDE) | CAP ALUM 1200UF 20% 400V SNAP | 171 | 0 | 7.6665 | 1000 | 1 | Bulk | 380LX | Active | 1200µF | ±20% | 400V | 152 mOhm @ 120Hz | 3000 Hrs @ 85°C | -25°C ~ 85°C | Polar | General Purpose | 4.52A @ 120Hz | 6.33A @ 20kHz | - | 0.394" (10.00mm) | 1.378" Dia (35.00mm) | 3.228" (82.00mm) | - | Through Hole | Radial, Can - Snap-In | 1.2 | 400 | 0.15653
http://www.cde.com/resources/catalogs/381-383.pdf | //media.digikey.com/Renders/Cornell%20Dubilier%20Renders/38x%20Series,%20Case%20Code%20J02;%202%20Lead.jpg | 338-2507-ND | 381LX102M100J022 | Cornell Dubilier Electronics (CDE) | CAP ALUM 1000UF 20% 100V SNAP | 1690 | 0 | 6.3887 | 1000 | 1 | Bulk | 381LX | Active | 1000µF | ±20% | 100V | - | 3000 Hrs @ 105°C | -40°C ~ 105°C | Polar | General Purpose | 1.7A @ 120Hz | 2.55A @ 20kHz | - | 0.394" (10.00mm) | 0.984" Dia (25.00mm) | 1.260" (32.00mm) | - | Through Hole | Radial, Can - Snap-In | 1 | 100 | 0.15653
http://nichicon-us.com/english/products/pdfs/e-laq.pdf | //media.digikey.com/Photos/Nichicon%20Photos/LAQ2D102MELC35.JPG | 493-7593-ND | LAQ2D102MELC35 | Nichicon | CAP ALUM 1000UF 20% 200V SNAP | 200 | 0 | 6.4077 | 1000 | 1 | Bulk | LAQ | Active | 1000µF | ±20% | 200V | - | 2000 Hrs @ 105°C | -25°C ~ 105°C | Polar | General Purpose | 2.4A @ 120Hz | 2.88A @ 10kHz | - | 0.394" (10.00mm) | 1.378" Dia (35.00mm) | 1.457" (37.00mm) | - | Through Hole | Radial, Can - Snap-In | 1 | 200 | 0.15606
http://nichicon-us.com/english/products/pdfs/e-lar.pdf | //media.digikey.com/photos/Nichicon%20Photos/LAR2E122MELC40.JPG | 493-8047-ND | LAR2E102MELC35 | Nichicon | CAP ALUM 1000UF 20% 250V SNAP | 57 | 0 | 6.4979 | 1000 | 1 | Bulk | LAR | Active | 1000µF | ±20% | 250V | - | 2000 Hrs @ 105°C | -40°C ~ 105°C | Polar | General Purpose | 2.2A @ 120Hz | 3.3A @ 50kHz | - | 0.394" (10.00mm) | 1.378" Dia (35.00mm) | 1.378" (35.00mm) | - | Through Hole | Radial, Can - Snap-In | 1 | 250 | 0.1539
//media.digikey.com/pdf/Data%20Sheets/Epcos%20PDFs/B43504_Rev_Jun_2015.pdf | //media.digikey.com/Photos/Epcos%20Photos/B43504-SERIES-35x52mm.jpg | 495-6315-ND | B43504E2228M000 | EPCOS (TDK) | CAP ALUM 2200UF 20% 200V SNAP | 115 | 0 | 14.3488 | 1000 | 1 | Bulk | B43504 | Active | 2200µF | ±20% | 200V | 60 mOhm @ 100Hz | 3000 Hrs @ 105°C | -40°C ~ 105°C | Polar | General Purpose | 4.4A @ 100Hz | - | - | 0.394" (10.00mm) | 1.378" Dia (35.00mm) | 2.047" (52.00mm) | - | Through Hole | Radial, Can - Snap-In | 2.2 | 200 | 0.15332
http://www.chemi-con.co.jp/cgi-bin/CAT_DB/SEARCH/cat_db_al.cgi?e=e&j=p&pdfname=smqlug | //media.digikey.com/photos/United%20Chemi-Con%20Photos/SMQ%20SERIES%2050H,35D.jpg | 565-2768-ND | ESMQ351VSN102MA50S | United Chemi-Con | CAP ALUM 1000UF 20% 350V SNAP | 1032 | 0 | 6.6443 | 1000 | 1 | Bulk | SMQ | Active | 1000µF | ±20% | 350V | - | 2000 Hrs @ 85°C | -25°C ~ 85°C | Polar | General Purpose | 3.54A @ 120Hz | 5.062A @ 50kHz | - | 0.394" (10.00mm) | 1.378" Dia (35.00mm) | 1.969" (50.00mm) | - | Through Hole | Radial, Can - Snap-In | 1 | 350 | 0.15051
http://www.vishay.com/docs/28334/118aht.pdf | //media.digikey.com/Photos/Vishay%20BC%20Photos/AHT-118.jpg | 4161PHBK-ND | MAL211818102E3 | Vishay BC Components | CAP ALUM 1000UF 20% 63V AXIAL | 2038 | 0 | 6.7757 | 1000 | 1 | Bulk | 118 AHT | Active | 1000µF | ±20% | 63V | 160 mOhm | 8000 Hrs @ 125°C | -55°C ~ 125°C | - | General Purpose | - | 1.82A @ 10kHz | 200 mOhms | - | 0.827" Dia x 1.496" L (21.00mm x 38.00mm) | - | - | Through Hole | Axial, Can | 1 | 63 | 0.14759
//media.digikey.com/pdf/Data%20Sheets/Epcos%20PDFs/B43501_Rev_Aug_2014.pdf | //media.digikey.com/Photos/Epcos%20Photos/B43501-SERIES-37mm.jpg | 495-6321-ND | B43501F2108M000 | EPCOS (TDK) | CAP ALUM 1000UF 20% 200V SNAP | 19 | 0 | 6.9558 | 1000 | 1 | Bulk | B43501 | Active | 1000µF | ±20% | 200V | 100 mOhm @ 100Hz | 10000 Hrs @ 85°C | -40°C ~ 85°C | Polar | General Purpose | 2.93A @ 100Hz | - | 130 mOhms | 0.394" (10.00mm) | 1.181" Dia (30.00mm) | 1.457" (37.00mm) | - | Through Hole | Radial, Can - Snap-In | 1 | 200 | 0.14376
//media.digikey.com/pdf/Data%20Sheets/Epcos%20PDFs/B41605.pdf | //media.digikey.com/photos/Epcos%20Photos/MFG_M009%20SERIES.jpg | 495-3707-ND | B41605A8278M009 | EPCOS (TDK) | CAP ALUM 2700UF 20% 63V RADIAL | 302 | 0 | 18.8863 | 1000 | 1 | Tray | B41605 | Active | 2700µF | ±20% | 63V | 21 mOhm @ 100Hz | 5000 Hrs @ 125°C | -55°C ~ 125°C | Polar | Automotive | - | 8.8A @ 10kHz | 12 mOhms | 0.331" (8.40mm) | 0.984" Dia (25.00mm) | 1.969" (50.00mm) | - | Through Hole | Radial, Can | 2.7 | 63 | 0.14296
http://www.cde.com/resources/catalogs/381-383.pdf | //media.digikey.com/Renders/Cornell%20Dubilier%20Renders/380LX%20Series;%20338;%2035x40;%20A04.jpg | 338-2289-ND | 381LX102M250A042 | Cornell Dubilier Electronics (CDE) | CAP ALUM 1000UF 250V 20% SNAP | 211 | 0 | 7.0093 | 1000 | 1 | Bulk | 381LX | Active | 1000µF | ±20% | 250V | - | 3000 Hrs @ 105°C | -40°C ~ 105°C | Polar | General Purpose | 2.2A @ 120Hz | 3.1A @ 20kHz | - | 0.394" (10.00mm) | 1.378" Dia (35.00mm) | 1.654" (42.00mm) | - | Through Hole | Radial, Can - Snap-In | 1 | 250 | 0.14267
http://www.cde.com/resources/catalogs/380-382.pdf | //media.digikey.com/Renders/Cornell%20Dubilier%20Renders/38x%20Series,%20Case%20Code%20B05;%205%20Pins%20Snap-In.jpg | 338-1995-ND | 382LX272M250B052VS | Cornell Dubilier Electronics (CDE) | CAP ALUM 2700UF 20% 250V SNAP | 8 | 0 | 18.94 | 1000 | 1 | Bulk | 382LX | Active | 2700µF | ±20% | 250V | - | 3000 Hrs @ 85°C | -40°C ~ 85°C | Polar | General Purpose | 6.77A @ 120Hz | 7.79A @ 20kHz | - | - | 1.969" Dia (50.00mm) | 2.047" (52.00mm) | - | Through Hole | Radial, Can - Snap-In - 5 Lead | 2.7 | 250 | 0.14256
//media.digikey.com/pdf/Data%20Sheets/Epcos%20PDFs/B43501_Rev_Aug_2014.pdf | //media.digikey.com/Photos/Epcos%20Photos/B43501B2158M.jpg | 495-6239-ND | B43501B2158M000 | EPCOS (TDK) | CAP ALUM 1500UF 20% 250V SNAP | 24 | 0 | 10.6047 | 1000 | 1 | Bulk | B43501 | Active | 1500µF | ±20% | 250V | 65 mOhm @ 100Hz | 10000 Hrs @ 85°C | -40°C ~ 85°C | Polar | General Purpose | 4.34A @ 100Hz | - | 90 mOhms | 0.394" (10.00mm) | 1.378" Dia (35.00mm) | 1.850" (47.00mm) | - | Through Hole | Radial, Can - Snap-In | 1.5 | 250 | 0.14145
https://en.tdk.eu/inf/20/30/db/aec//B43508.pdf | //media.digikey.com/Photos/Epcos%20Photos/B43508-SERIES-35x57mm.jpg | 495-6287-ND | B43508E2228M000 | EPCOS (TDK) | CAP ALUM 2200UF 20% 250V SNAP | 109 | 0 | 15.6483 | 1000 | 1 | Bulk | B43508 | Active | 2200µF | ±20% | 250V | 55 mOhm @ 100Hz | 3000 Hrs @ 105°C | -40°C ~ 105°C | Polar | General Purpose | 3.12A @ 100Hz | - | 75 mOhms | 0.394" (10.00mm) | 1.378" Dia (35.00mm) | 2.244" (57.00mm) | - | Through Hole | Radial, Can - Snap-In | 2.2 | 250 | 0.14059
http://www.cde.com/resources/catalogs/450C.pdf | //media.digikey.com/photos/Cornell%20Dubilier%20Photos/MFG_450C.jpg | 338-3905-ND | 450C182M160AA8 | Cornell Dubilier Electronics (CDE) | CAP ALUM 1800UF 20% 160V RADIAL | 60 | 0 | 13.0512 | 1000 | 1 | Bulk | 450C | Active | 1800µF | ±20% | 160V | - | 10000 Hrs @ 105°C | -40°C ~ 105°C | Polar | General Purpose | - | - | - | - | 1.375" Dia (34.93mm) | 2.250" (57.15mm) | - | Through Hole | Radial, Can | 1.8 | 160 | 0.13792
http://www.cde.com/resources/catalogs/381-383.pdf | //media.digikey.com/Renders/Cornell%20Dubilier%20Renders/38x%20Series,%20Case%20Code%20A45;%202%20Lead.jpg | 338-2716-ND | 381LX102M250A452 | Cornell Dubilier Electronics (CDE) | CAP ALUM 1000UF 20% 250V SNAP | 58 | 0 | 7.324 | 1000 | 1 | Bulk | 381LX | Active | 1000µF | ±20% | 250V | 199 mOhm @ 120Hz | 3000 Hrs @ 105°C | -40°C ~ 105°C | Polar | General Purpose | 2.2A @ 120Hz | 3.1A @ 20kHz | - | 0.394" (10.00mm) | 1.378" Dia (35.00mm) | 1.850" (47.00mm) | - | Through Hole | Radial, Can - Snap-In | 1 | 250 | 0.13654
http://nichicon-us.com/english/products/pdfs/e-laq.pdf | //media.digikey.com/Photos/Nichicon%20Photos/LAQ2P102MELC45.JPG | 493-7545-ND | LAQ2P102MELC45 | Nichicon | CAP ALUM 1000UF 20% 220V SNAP | 200 | 0 | 7.4766 | 1000 | 1 | Bulk | LAQ | Active | 1000µF | ±20% | 220V | - | 2000 Hrs @ 105°C | -25°C ~ 105°C | Polar | General Purpose | 2.4A @ 120Hz | 2.88A @ 10kHz | - | 0.394" (10.00mm) | 1.378" Dia (35.00mm) | 1.850" (47.00mm) | - | Through Hole | Radial, Can - Snap-In | 1 | 220 | 0.13375
http://www.vishay.com/docs/28375/158pulsi.pdf | //media.digikey.com/Photos/Vishay%20BC%20Photos/MAL215829102E3.jpg | 4686PHBK-ND | MAL215829102E3 | Vishay BC Components | CAP ALUM 1000UF 20% 100V SNAP | 13 | 0 | 7.864 | 1000 | 1 | Bulk | 158 PUL-SI | Active | 1000µF | ±20% | 100V | 267 mOhm @ 100Hz | 5000 Hrs @ 105°C | -40°C ~ 105°C | Polar | Audio | 1.95A @ 100Hz | - | 240 mOhms | 0.394" (10.00mm) | 0.520" Dia x 1.201" L (13.20mm x 30.50mm) | 1.260" (32.00mm) | - | Through Hole | Radial, Can - Snap-In | 1 | 100 | 0.12716
http://www.cde.com/resources/catalogs/380-382.pdf | //media.digikey.com/Renders/Cornell%20Dubilier%20Renders/38x%20Series,%20Case%20Code%20B10;%205%20Pins%20Snap-In.jpg | 338-2002-ND | 382LX272M400B102VS | Cornell Dubilier Electronics (CDE) | CAP ALUM 2700UF 20% 400V SNAP | 495 | 0 | 22.003 | 1000 | 1 | Bulk | 382LX | Active | 2700µF | ±20% | 400V | - | 3000 Hrs @ 85°C | -25°C ~ 85°C | Polar | General Purpose | - | - | - | - | 1.969" Dia (50.00mm) | 4.213" (107.00mm) | - | Through Hole | Radial, Can - Snap-In - 5 Lead | 2.7 | 400 | 0.12271
http://www.kemet.com/docfinder?Partnumber=ALC10 | //media.digikey.com/Renders/Kemet%20Renders/399-40x80%204-lead.jpg | 399-5661-ND | ALC10C152EG250 | KEMET | CAP ALUM 1500UF 20% 250V SNAP | 42 | 0 | 12.5949 | 1000 | 1 | Bulk | ALC10 | Active | 1500µF | ±20% | 250V | 89 mOhm @ 100Hz | 2000 Hrs @ 85°C | -40°C ~ 85°C | Polar | General Purpose | 5.29A @ 100Hz | 6.58A @ 10kHz | 69 mOhms | 0.886" (22.50mm) | 1.575" Dia (40.00mm) | 2.165" (55.00mm) | - | Through Hole | Radial, Can - Snap-In - 4 Lead | 1.5 | 250 | 0.1191
http://www.chemi-con.co.jp/cgi-bin/CAT_DB/SEARCH/cat_db_al.cgi?e=e&j=p&pdfname=smrlug | //media.digikey.com/Photos/United%20Chemi-Con%20Photos/SMR-Series.JPG | 565-4483-ND | ESMR401VSN102MA50S | United Chemi-Con | CAP ALUM 1000UF 20% 400V SNAP | 208 | 0 | 8.4331 | 1000 | 1 | Bulk | SMR | Active | 1000µF | ±20% | 400V | - | 2000 Hrs @ 85°C | -25°C ~ 85°C | Polar | General Purpose | 3.66A @ 120Hz | 5.2338A @ 50kHz | - | 0.394" (10.00mm) | 1.378" Dia (35.00mm) | 2.067" (52.50mm) | - | Through Hole | Radial, Can - Snap-In | 1 | 400 | 0.11858
http://www.cde.com/resources/catalogs/380-382.pdf | //media.digikey.com/Renders/Cornell%20Dubilier%20Renders/38x%20Series,%20Case%20Code%20N08;%204%20Lead.jpg | 338-2122-ND | 382LX152M400N082 | Cornell Dubilier Electronics (CDE) | CAP ALUM 1500UF 20% 400V SNAP | 1816 | 0 | 12.8687 | 1000 | 1 | Bulk | 382LX | Active | 1500µF | ±20% | 400V | - | 3000 Hrs @ 85°C | -25°C ~ 85°C | Polar | General Purpose | 5.5A @ 120Hz | 7.7A @ 20kHz | - | - | 1.575" Dia (40.00mm) | 3.228" (82.00mm) | - | Through Hole | Radial, Can - Snap-In - 4 Lead | 1.5 | 400 | 0.11656
http://www.vishay.com/docs/28341/159pulsi.pdf | //media.digikey.com/Photos/Vishay%20BC%20Photos/MAL215952122E3.JPG | 4359PHBK-ND | MAL215953102E3 | Vishay BC Components | CAP ALUM 1000UF 20% 250V SNAP | 602 | 0 | 8.8712 | 1000 | 1 | Bulk | 159 PUL-SI | Active | 1000µF | ±20% | 250V | 140 mOhm | 5000 Hrs @ 105°C | -25°C ~ 105°C | Polar | General Purpose | - | 3.108A @ 10kHz | 180 mOhms | 0.394" (10.00mm) | 1.378" Dia (35.00mm) | 1.654" (42.00mm) | - | Through Hole | Radial, Can - Snap-In | 1 | 250 | 0.11272
http://www.cde.com/resources/catalogs/380-382.pdf | //media.digikey.com/Renders/Cornell%20Dubilier%20Renders/38x%20Series,%20Case%20Code%20B06;%205%20Pins%20Snap-In.jpg | 338-2000-ND | 382LX152M400B062VS | Cornell Dubilier Electronics (CDE) | CAP ALUM 1500UF 20% 400V SNAP | 111 | 0 | 13.9901 | 1000 | 1 | Bulk | 382LX | Active | 1500µF | ±20% | 400V | - | 3000 Hrs @ 85°C | -25°C ~ 85°C | Polar | General Purpose | - | - | - | - | 1.969" Dia (50.00mm) | 2.559" (65.00mm) | - | Through Hole | Radial, Can - Snap-In - 5 Lead | 1.5 | 400 | 0.10722
http://www.cde.com/resources/catalogs/380-382.pdf | //media.digikey.com/Renders/Cornell%20Dubilier%20Renders/38x%20Series,%20Case%20Code%20N08;%204%20Lead.jpg | 338-2118-ND | 382LX182M350N082 | Cornell Dubilier Electronics (CDE) | CAP ALUM 1800UF 20% 350V SNAP | 275 | 0 | 16.8057 | 1000 | 1 | Bulk | 382LX | Active | 1800µF | ±20% | 350V | - | 3000 Hrs @ 85°C | -25°C ~ 85°C | Polar | General Purpose | 5.85A @ 120Hz | 8.2A @ 20kHz | - | - | 1.575" Dia (40.00mm) | 3.228" (82.00mm) | - | Through Hole | Radial, Can - Snap-In - 4 Lead | 1.8 | 350 | 0.10711
http://nichicon-us.com/english/products/pdfs/e-lgr.pdf | //media.digikey.com/Photos/Nichicon%20Photos/LGR2E102MELC45.JPG | LGR2E102MELC45-ND | LGR2E102MELC45 | Nichicon | CAP ALUM 1000UF 20% 250V SNAP | 221 | 0 | 9.346 | 1000 | 1 | Bulk | LGR | Active | 1000µF | ±20% | 250V | - | 10000 Hrs @ 105°C | -40°C ~ 105°C | Polar | General Purpose | 2.2A @ 120Hz | 3.3A @ 50kHz | - | 0.394" (10.00mm) | 1.378" Dia (35.00mm) | 1.772" (45.00mm) | - | Through Hole | Radial, Can - Snap-In | 1 | 250 | 0.107
http://www.cde.com/resources/catalogs/381-383.pdf | //media.digikey.com/Renders/Cornell%20Dubilier%20Renders/38x%20Series,%20Case%20Code%20N08;%204%20Lead.jpg | 338-2064-ND | 383LX152M350N082 | Cornell Dubilier Electronics (CDE) | CAP ALUM 1500UF 20% 350V SNAP | 1099 | 0 | 14.2187 | 1000 | 1 | Bulk | 383LX | Active | 1500µF | ±20% | 350V | 166 mOhm | 3000 Hrs @ 105°C | -25°C ~ 105°C | Polar | General Purpose | 3.8A @ 120Hz | 5.25A @ 20kHz | - | - | 1.575" Dia (40.00mm) | 3.228" (82.00mm) | - | Through Hole | Radial, Can - Snap-In - 4 Lead | 1.5 | 350 | 0.10549
http://www.cde.com/resources/catalogs/380-382.pdf | //media.digikey.com/Renders/Cornell%20Dubilier%20Renders/38x%20Series,%20Case%20Code%20B05;%205%20Pins%20Snap-In.jpg | 338-1999-ND | 382LX122M400B052VS | Cornell Dubilier Electronics (CDE) | CAP ALUM 1200UF 20% 400V SNAP | 422 | 0 | 11.7388 | 1000 | 1 | Bulk | 382LX | Active | 1200µF | ±20% | 400V | - | 3000 Hrs @ 85°C | -25°C ~ 85°C | Polar | General Purpose | - | - | - | - | 1.969" Dia (50.00mm) | 2.047" (52.00mm) | - | Through Hole | Radial, Can - Snap-In - 5 Lead | 1.2 | 400 | 0.10222
http://www.chemi-con.co.jp/cgi-bin/CAT_DB/SEARCH/cat_db_al.cgi?e=e&j=p&pdfname=txhlug | //media.digikey.com/Photos/United%20Chemi-Con%20Photos/TXH-Series.JPG | 565-4452-ND | ETXH251VSN182MB60S | United Chemi-Con | CAP POLY 1800UF 20% 250V SNAP | 392 | 0 | 17.9936 | 1000 | 1 | Bulk | TXH | Active | 1800µF | ±20% | 250V | - | 10000 Hrs @ 105°C | -25°C ~ 105°C | Polar | General Purpose | 3.39A @ 120Hz | 5.085A @ 100kHz | - | 0.394" (10.00mm) | 1.575" Dia (40.00mm) | 2.441" (62.00mm) | - | Through Hole | Radial, Can - Snap-In | 1.8 | 250 | 0.10004
//media.digikey.com/pdf/Data%20Sheets/Epcos%20PDFs/B41505__B43505.pdf | //media.digikey.com/Photos/Epcos%20Photos/B43505A2108M.JPG | 495-6267-ND | B43505A2108M000 | EPCOS (TDK) | CAP ALUM 1000UF 20% 250V SNAP | 18 | 0 | 10.0049 | 1000 | 1 | Bulk | B43505 | Active | 1000µF | ±20% | 250V | 130 mOhm @ 100Hz | 5000 Hrs @ 105°C | -40°C ~ 105°C | Polar | General Purpose | 3.1A @ 100Hz | - | 160 mOhms | 0.394" (10.00mm) | 1.378" Dia (35.00mm) | 1.850" (47.00mm) | - | Through Hole | Radial, Can - Snap-In | 1 | 250 | 0.099951
https://en.tdk.eu/inf/20/30/db/aec//B43508.pdf | //media.digikey.com/Photos/Epcos%20Photos/B43508-SERIES-30mm.jpg | 495-6324-ND | B43508F2108M000 | EPCOS (TDK) | CAP ALUM 1000UF 20% 250V SNAP | 320 | 0 | 10.1413 | 1000 | 1 | Bulk | B43508 | Active | 1000µF | ±20% | 250V | 120 mOhm @ 100Hz | 3000 Hrs @ 105°C | -40°C ~ 105°C | Polar | General Purpose | 2.23A @ 100Hz | - | 160 mOhms | 0.394" (10.00mm) | 1.181" Dia (30.00mm) | 1.654" (42.00mm) | - | Through Hole | Radial, Can - Snap-In | 1 | 250 | 0.098607
http://www.cde.com/resources/catalogs/380-382.pdf | //media.digikey.com/Renders/Cornell%20Dubilier%20Renders/38x%20Series,%20Case%20Code%20A08;%204%20Lead.jpg | 338-2121-ND | 382LX102M400A082 | Cornell Dubilier Electronics (CDE) | CAP ALUM 1000UF 20% 400V SNAP | 164 | 0 | 10.1672 | 1000 | 1 | Bulk | 382LX | Active | 1000µF | ±20% | 400V | - | 3000 Hrs @ 85°C | -25°C ~ 85°C | Polar | General Purpose | - | - | - | - | 1.378" Dia (35.00mm) | 3.228" (82.00mm) | - | Through Hole | Radial, Can - Snap-In - 4 Lead | 1 | 400 | 0.098356
http://www.cde.com/resources/catalogs/LPX.pdf | //media.digikey.com/Renders/Cornell%20Dubilier%20Renders/LTX%20Series;%20338;%2035x50;%20H9.jpg | 338-4102-ND | LPX152M250H9P3 | Cornell Dubilier Electronics (CDE) | CAP ALUM 1500UF 20% 250V SNAP | 35 | 0 | 15.3508 | 1000 | 1 | Bulk | LPX | Active | 1500µF | ±20% | 250V | 133 mOhm @ 120Hz | 1000 Hrs @ 85°C | -40°C ~ 85°C | Polar | General Purpose | 4.2A @ 120Hz | 4.62A @ 50kHz | - | 0.394" (10.00mm) | 1.378" Dia (35.00mm) | 1.969" (50.00mm) | - | Through Hole | Radial, Can - Snap-In | 1.5 | 250 | 0.097715
http://www.vishay.com/docs/28338/157pumsi.pdf | //media.digikey.com/Photos/Vishay%20BC%20Photos/MAL215732122E3.jpg | 4682PHBK-ND | MAL215732122E3 | Vishay BC Components | CAP ALUM 1200UF 20% 200V SNAP | 93 | 0 | 12.796 | 1000 | 1 | Bulk | 157 PUM-SI | Active | 1200µF | ±20% | 200V | 200 mOhm @ 100Hz | 3000 Hrs @ 85°C | -25°C ~ 85°C | Polar | Audio | 2.98A @ 120Hz | - | 190 mOhms | 0.394" (10.00mm) | 1.181" Dia (30.00mm) | 1.850" (47.00mm) | - | Through Hole | Radial, Can - Snap-In | 1.2 | 200 | 0.093779
http://www.cde.com/resources/catalogs/300-301.pdf | //media.digikey.com/photos/Cornell%20Dubilier%20Photos/MFG_301.jpg | 338-3900-ND | 301R122U063GL2 | Cornell Dubilier Electronics (CDE) | CAP ALUM 1200UF 10% 75% 63V RAD | 282 | 0 | 12.887 | 1000 | 1 | Bulk | 301 | Active | 1200µF | -10%, +75% | 63V | 82.5 mOhm @ 120Hz | 2000 Hrs @ 85°C | -55°C ~ 105°C | Polar | General Purpose | - | - | - | 0.300" (7.62mm) | 0.750" Dia (19.05mm) | 2.125" (53.98mm) | - | Through Hole | Radial, Can | 1.2 | 63 | 0.093117
http://www.chemi-con.co.jp/cgi-bin/CAT_DB/SEARCH/cat_db_al.cgi?e=e&j=p&pdfname=txhlug | //media.digikey.com/Photos/United%20Chemi-Con%20Photos/TXH-Series.JPG | 565-4451-ND | ETXH251VSN152MB50S | United Chemi-Con | CAP POLY 1500UF 20% 250V SNAP | 400 | 0 | 16.288 | 1000 | 1 | Bulk | TXH | Active | 1500µF | ±20% | 250V | - | 10000 Hrs @ 105°C | -25°C ~ 105°C | Polar | General Purpose | 2.96A @ 120Hz | 4.44A @ 100kHz | - | 0.394" (10.00mm) | 1.575" Dia (40.00mm) | 2.047" (52.00mm) | - | Through Hole | Radial, Can - Snap-In | 1.5 | 250 | 0.092092
http://www.cde.com/resources/catalogs/380-382.pdf | //media.digikey.com/Renders/Cornell%20Dubilier%20Renders/38x%20Series,%20Case%20Code%20B09;%205%20Pins%20Snap-In.jpg | 338-2004-ND | 382LX182M450B092VS | Cornell Dubilier Electronics (CDE) | CAP ALUM 1800UF 20% 450V SNAP | 38 | 0 | 19.8613 | 1000 | 1 | Bulk | 382LX | Active | 1800µF | ±20% | 450V | - | 3000 Hrs @ 85°C | -25°C ~ 85°C | Polar | General Purpose | - | - | - | - | 1.969" Dia (50.00mm) | 3.701" (94.00mm) | - | Through Hole | Radial, Can - Snap-In - 5 Lead | 1.8 | 450 | 0.090628
http://www.rubycon.co.jp/en/catalog/e_pdfs/aluminum/e_HFG.pdf | //media.digikey.com/Photos/Rubycon/MFG_HFG-Series.jpg | 1189-3257-ND | 350HFG2200MBN45X85 | Rubycon | CAP ALUM 2200UF 20% 350V SNAP | 52 | 0 | 24.9142 | 1000 | 1 | Bulk | HFG | Active | 2200µF | ±20% | 350V | - | 5000 Hrs @ 105°C | -25°C ~ 105°C | Polar | General Purpose | 5.69A @ 120Hz | 7.966A @ 10kHz | - | 0.886" (22.50mm) | 1.772" Dia (45.00mm) | 3.425" (87.00mm) | - | Through Hole | Radial, Can - 4 Lead | 2.2 | 350 | 0.088303
//media.digikey.com/pdf/Data%20Sheets/Epcos%20PDFs/B43504_Rev_Jun_2015.pdf | //media.digikey.com/Photos/Epcos%20Photos/B43504-SERIES-35x42mm.jpg | 495-4249-ND | B43504A2108M000 | EPCOS (TDK) | CAP ALUM 1000UF 20% 250V SNAP | 544 | 0 | 11.3484 | 1000 | 1 | Bulk | B43504 | Active | 1000µF | ±20% | 250V | 130 mOhm @ 100Hz | 3000 Hrs @ 105°C | -40°C ~ 105°C | Polar | General Purpose | 2.8A @ 100Hz | - | 160 mOhms | 0.394" (10.00mm) | 1.378" Dia (35.00mm) | 1.654" (42.00mm) | - | Through Hole | Radial, Can - Snap-In | 1 | 250 | 0.088118
http://www.cde.com/resources/catalogs/381-383.pdf | //media.digikey.com/Renders/Cornell%20Dubilier%20Renders/38x%20Series,%20Case%20Code%20A08;%204%20Lead.jpg | 338-2070-ND | 383LX102M400A082 | Cornell Dubilier Electronics (CDE) | CAP ALUM 1000UF 20% 400V SNAP | 466 | 0 | 11.5362 | 1000 | 1 | Bulk | 383LX | Active | 1000µF | ±20% | 400V | - | 3000 Hrs @ 105°C | -25°C ~ 105°C | Polar | General Purpose | - | - | - | - | 1.378" Dia (35.00mm) | 3.228" (82.00mm) | - | Through Hole | Radial, Can - Snap-In - 4 Lead | 1 | 400 | 0.086684
http://www.rubycon.co.jp/en/catalog/e_pdfs/aluminum/e_MXH.pdf | //media.digikey.com/Photos/Rubycon/MXH%20Series%2037mm.jpg | 1189-3408-ND | 400MXH1200MEFCSN35X60 | Rubycon | CAP ALUM 1200UF 20% 400V SNAP | 83 | 0 | 14.1288 | 1000 | 1 | Bulk | MXH | Active | 1200µF | ±20% | 400V | - | 2000 Hrs @ 105°C | -25°C ~ 105°C | Polar | General Purpose | 2.95A @ 120Hz | 4.13A @ 10kHz | - | 0.394" (10.00mm) | 1.378" Dia (35.00mm) | 2.441" (62.00mm) | - | Through Hole | Radial, Can - Snap-In | 1.2 | 400 | 0.084933
http://www.rubycon.co.jp/en/catalog/e_pdfs/aluminum/e_HFG.pdf | //media.digikey.com/Photos/Rubycon/MFG_HFG-Series.jpg | 1189-3256-ND | 350HFG1800MBN45X75 | Rubycon | CAP ALUM 1800UF 20% 350V SNAP | 53 | 0 | 21.5802 | 1000 | 1 | Bulk | HFG | Active | 1800µF | ±20% | 350V | - | 5000 Hrs @ 105°C | -25°C ~ 105°C | Polar | General Purpose | 5.19A @ 120Hz | 7.266A @ 10kHz | - | 0.886" (22.50mm) | 1.772" Dia (45.00mm) | 3.031" (77.00mm) | - | Through Hole | Radial, Can - 4 Lead | 1.8 | 350 | 0.08341
//media.digikey.com/pdf/Data%20Sheets/United%20Chemi-Con%20PDFs/SMH_Series%20_Mar07.pdf | //media.digikey.com/Photos/United%20Chemi-Con%20Photos/ESMH451VND102MB63T.JPG | 565-3761-ND | ESMH451VND102MB63T | United Chemi-Con | CAP ALUM 1000UF 20% 450V SNAP | 3987 | 0 | 12.029 | 1000 | 1 | Bulk | SMH | Active | 1000µF | ±20% | 450V | - | 2000 Hrs @ 85°C | -25°C ~ 85°C | Polar | General Purpose | - | - | - | 0.886" (22.50mm) | 1.575" Dia (40.00mm) | 2.559" (65.00mm) | - | Through Hole | Radial, Can - Snap-In - 4 Lead | 1 | 450 | 0.083132
//media.digikey.com/pdf/Data%20Sheets/United%20Chemi-Con%20PDFs/SMH_Series%20_Mar07.pdf | //media.digikey.com/Photos/United%20Chemi-Con%20Photos/ESMH401VQT122MB63T.JPG | 565-3760-ND | ESMH401VQT122MB63T | United Chemi-Con | CAP ALUM 1200UF 20% 400V SNAP | 30 | 0 | 14.5074 | 1000 | 1 | Bulk | SMH | Active | 1200µF | ±20% | 400V | 207 mOhm @ 120Hz | 2000 Hrs @ 85°C | -25°C ~ 85°C | Polar | General Purpose | 4.56A @ 120Hz | 6.5208A @ 100kHz | - | 0.984" (25.00mm) | 1.575" Dia (40.00mm) | 2.559" (65.00mm) | - | Through Hole | Radial, Can - Snap-In - 5 Lead | 1.2 | 400 | 0.082717
http://www.rubycon.co.jp/en/catalog/e_pdfs/aluminum/e_MXH.pdf | //media.digikey.com/Photos/Rubycon/MXH%20Series%2037mm.jpg | 1189-3407-ND | 400MXH1000MEFCSN35X55 | Rubycon | CAP ALUM 1000UF 20% 400V SNAP | 102 | 0 | 12.1079 | 1000 | 1 | Bulk | MXH | Active | 1000µF | ±20% | 400V | - | 2000 Hrs @ 105°C | -25°C ~ 105°C | Polar | General Purpose | 2.78A @ 120Hz | 3.892A @ 10kHz | - | 0.394" (10.00mm) | 1.378" Dia (35.00mm) | 2.244" (57.00mm) | - | Through Hole | Radial, Can - Snap-In | 1 | 400 | 0.082591
http://www.chemi-con.co.jp/cgi-bin/CAT_DB/SEARCH/cat_db_al.cgi?e=e&j=p&pdfname=txhlug | //media.digikey.com/Photos/United%20Chemi-Con%20Photos/TXH-Series.JPG | 565-4450-ND | ETXH251VSN122MB40S | United Chemi-Con | CAP POLY 1200UF 20% 250V SNAP | 354 | 0 | 14.5824 | 1000 | 1 | Bulk | TXH | Active | 1200µF | ±20% | 250V | - | 10000 Hrs @ 105°C | -25°C ~ 105°C | Polar | General Purpose | 2.53A @ 120Hz | 3.795A @ 100kHz | - | 0.394" (10.00mm) | 1.575" Dia (40.00mm) | 1.654" (42.00mm) | - | Through Hole | Radial, Can - Snap-In | 1.2 | 250 | 0.082291
http://www.rubycon.co.jp/en/catalog/e_pdfs/aluminum/e_HFG.pdf | //media.digikey.com/Photos/Rubycon/MFG_HFG-Series.jpg | 1189-3253-ND | 350HFG1500MBN40X80 | Rubycon | CAP ALUM 1500UF 20% 350V SNAP | 56 | 0 | 18.381 | 1000 | 1 | Bulk | HFG | Active | 1500µF | ±20% | 350V | - | 5000 Hrs @ 105°C | -25°C ~ 105°C | Polar | General Purpose | 5.11A @ 120Hz | 7.154A @ 10kHz | - | 0.886" (22.50mm) | 1.575" Dia (40.00mm) | 3.228" (82.00mm) | - | Through Hole | Radial, Can - 4 Lead | 1.5 | 350 | 0.081606
http://www.cde.com/resources/catalogs/380-382.pdf | //media.digikey.com/Renders/Cornell%20Dubilier%20Renders/38x%20Series,%20Case%20Code%20B08;%205%20Pins%20Snap-In.jpg | 338-2003-ND | 382LX152M450B082VS | Cornell Dubilier Electronics (CDE) | CAP ALUM 1500UF 20% 450V SNAP | 5 | 0 | 18.5372 | 1000 | 1 | Bulk | 382LX | Active | 1500µF | ±20% | 450V | - | 3000 Hrs @ 85°C | -25°C ~ 85°C | Polar | General Purpose | - | - | - | - | 1.969" Dia (50.00mm) | 3.228" (82.00mm) | - | Through Hole | Radial, Can - Snap-In - 5 Lead | 1.5 | 450 | 0.080918
http://www.cde.com/resources/catalogs/381-383.pdf | //media.digikey.com/Renders/Cornell%20Dubilier%20Renders/38x%20Series,%20Case%20Code%20N10;%204%20Lead.jpg | 338-2074-ND | 383LX182M400N102 | Cornell Dubilier Electronics (CDE) | CAP ALUM 1800UF 20% 400V SNAP | 18 | 0 | 22.4592 | 1000 | 1 | Bulk | 383LX | Active | 1800µF | ±20% | 400V | - | 3000 Hrs @ 105°C | -25°C ~ 105°C | Polar | General Purpose | - | - | - | - | 1.575" Dia (40.00mm) | 4.213" (107.00mm) | - | Through Hole | Radial, Can - Snap-In - 4 Lead | 1.8 | 400 | 0.080145
http://www.rubycon.co.jp/en/catalog/e_pdfs/aluminum/e_HFG.pdf | //media.digikey.com/Photos/Rubycon/MFG_HFG-Series.jpg | 1189-3258-ND | 350HFG2700MBN45X100 | Rubycon | CAP ALUM 2700UF 20% 350V SNAP | 52 | 0 | 33.9155 | 1000 | 1 | Bulk | HFG | Active | 2700µF | ±20% | 350V | - | 5000 Hrs @ 105°C | -25°C ~ 105°C | Polar | General Purpose | 6.43A @ 120Hz | 9.002A @ 10kHz | - | 0.886" (22.50mm) | 1.772" Dia (45.00mm) | 4.016" (102.00mm) | - | Through Hole | Radial, Can - 4 Lead | 2.7 | 350 | 0.07961
http://www.rubycon.co.jp/en/catalog/e_pdfs/aluminum/e_HFG.pdf | //media.digikey.com/Photos/Rubycon/MFG_HFG-Series.jpg | 1189-3254-ND | 350HFG1500MBN45X65 | Rubycon | CAP ALUM 1500UF 20% 350V SNAP | 54 | 0 | 18.8446 | 1000 | 1 | Bulk | HFG | Active | 1500µF | ±20% | 350V | - | 5000 Hrs @ 105°C | -25°C ~ 105°C | Polar | General Purpose | 4.62A @ 120Hz | 6.468A @ 10kHz | - | 0.886" (22.50mm) | 1.772" Dia (45.00mm) | 2.638" (67.00mm) | - | Through Hole | Radial, Can - 4 Lead | 1.5 | 350 | 0.079598
http://www.rubycon.co.jp/en/catalog/e_pdfs/aluminum/e_HFG.pdf | //media.digikey.com/Photos/Rubycon/MFG_HFG-Series.jpg | 1189-3252-ND | 350HFG1500MBN35X95 | Rubycon | CAP ALUM 1500UF 20% 350V SNAP | 54 | 0 | 18.8475 | 1000 | 1 | Bulk | HFG | Active | 1500µF | ±20% | 350V | - | 5000 Hrs @ 105°C | -25°C ~ 105°C | Polar | General Purpose | 5.22A @ 120Hz | 7.308A @ 10kHz | - | 0.886" (22.50mm) | 1.378" Dia (35.00mm) | 3.819" (97.00mm) | - | Through Hole | Radial, Can - 4 Lead | 1.5 | 350 | 0.079586
http://www.rubycon.co.jp/en/catalog/e_pdfs/aluminum/e_HFG.pdf | //media.digikey.com/Photos/Rubycon/MFG_HFG-Series.jpg | 1189-3249-ND | 350HFG1200MBN35X80 | Rubycon | CAP ALUM 1200UF 20% 350V SNAP | 48 | 0 | 15.3104 | 1000 | 1 | Bulk | HFG | Active | 1200µF | ±20% | 350V | - | 5000 Hrs @ 105°C | -25°C ~ 105°C | Polar | General Purpose | 4.58A @ 120Hz | 6.412A @ 10kHz | - | 0.886" (22.50mm) | 1.378" Dia (35.00mm) | 3.228" (82.00mm) | - | Through Hole | Radial, Can - 4 Lead | 1.2 | 350 | 0.078378
http://www.cde.com/resources/catalogs/381-383.pdf | //media.digikey.com/Renders/Cornell%20Dubilier%20Renders/38x%20Series,%20Case%20Code%20B08;%205%20Pins%20Snap-In.jpg | 338-2075-ND | 383LX182M400B082VS | Cornell Dubilier Electronics (CDE) | CAP ALUM 1800UF 20% 400V SNAP | 25 | 0 | 23.0107 | 1000 | 1 | Bulk | 383LX | Active | 1800µF | ±20% | 400V | - | 3000 Hrs @ 105°C | -25°C ~ 105°C | Polar | General Purpose | - | - | - | - | 1.969" Dia (50.00mm) | 3.228" (82.00mm) | - | Through Hole | Radial, Can - Snap-In - 5 Lead | 1.8 | 400 | 0.078225
http://www.rubycon.co.jp/en/catalog/e_pdfs/aluminum/e_HFG.pdf | //media.digikey.com/Photos/Rubycon/MFG_HFG-Series.jpg | 1189-3255-ND | 350HFG1800MBN40X90 | Rubycon | CAP ALUM 1800UF 20% 350V SNAP | 55 | 0 | 23.4694 | 1000 | 1 | Bulk | HFG | Active | 1800µF | ±20% | 350V | - | 5000 Hrs @ 105°C | -25°C ~ 105°C | Polar | General Purpose | 5.59A @ 120Hz | 7.826A @ 10kHz | - | 0.886" (22.50mm) | 1.575" Dia (40.00mm) | 3.622" (92.00mm) | - | Through Hole | Radial, Can - 4 Lead | 1.8 | 350 | 0.076696
http://www.chemi-con.co.jp/cgi-bin/CAT_DB/SEARCH/cat_db_al.cgi?e=e&j=p&pdfname=txhlug | //media.digikey.com/Photos/United%20Chemi-Con%20Photos/TXH-Series.JPG | 565-4448-ND | ETXH251VSN102MB35S | United Chemi-Con | CAP POLY 1000UF 20% 250V SNAP | 400 | 0 | 13.179 | 1000 | 1 | Bulk | TXH | Active | 1000µF | ±20% | 250V | - | 10000 Hrs @ 105°C | -25°C ~ 105°C | Polar | General Purpose | 2.27A @ 120Hz | 3.405A @ 100kHz | - | 0.394" (10.00mm) | 1.575" Dia (40.00mm) | 1.457" (37.00mm) | - | Through Hole | Radial, Can - Snap-In | 1 | 250 | 0.075878
http://www.cde.com/resources/catalogs/381-383.pdf | //media.digikey.com/Renders/Cornell%20Dubilier%20Renders/38x%20Series,%20Case%20Code%20B10;%205%20Pins%20Snap-In.jpg | 338-2086-ND | 383LX182M450B102VS | Cornell Dubilier Electronics (CDE) | CAP ALUM 1800UF 20% 450V SNAP | 27 | 0 | 23.8534 | 1000 | 1 | Bulk | 383LX | Active | 1800µF | ±20% | 450V | - | 3000 Hrs @ 105°C | -25°C ~ 105°C | Polar | General Purpose | - | - | - | - | 1.969" Dia (50.00mm) | 4.213" (107.00mm) | - | Through Hole | Radial, Can - Snap-In - 5 Lead | 1.8 | 450 | 0.075461
http://www.rubycon.co.jp/en/catalog/e_pdfs/aluminum/e_MXK.pdf | //media.digikey.com/Photos/Rubycon/MFG_CAP%20ALUM.JPG | 1189-2668-ND | 400MXK1000MEFCSN35X50 | Rubycon | CAP ALUM 1000UF 20% 400V SNAP | 104 | 0 | 13.3262 | 1000 | 1 | Tray | MXK | Active | 1000µF | ±20% | 400V | - | 3000 Hrs @ 105°C | -25°C ~ 105°C | Polar | General Purpose | 2.7A @ 120Hz | 3.78A @ 10kHz | - | 0.394" (10.00mm) | 1.378" Dia (35.00mm) | 2.047" (52.00mm) | - | Through Hole | Radial, Can - Snap-In | 1 | 400 | 0.07504
http://www.rubycon.co.jp/en/catalog/e_pdfs/aluminum/e_MXK.pdf | //media.digikey.com/Photos/Rubycon/MFG_CAP%20ALUM.JPG | 1189-3462-ND | 400MXK1200MEFCSN35X60 | Rubycon | CAP ALUM 1200UF 20% 400V SNAP | 164 | 0 | 16.023 | 1000 | 1 | Tray | MXK | Active | 1200µF | ±20% | 400V | - | 3000 Hrs @ 105°C | -25°C ~ 105°C | Polar | General Purpose | 2.99A @ 120Hz | 4.186A @ 10kHz | - | 0.394" (10.00mm) | 1.378" Dia (35.00mm) | 2.441" (62.00mm) | - | Through Hole | Radial, Can - Snap-In | 1.2 | 400 | 0.074893
http://www.rubycon.co.jp/en/catalog/e_pdfs/aluminum/e_HFG.pdf | //media.digikey.com/Photos/Rubycon/MFG_HFG-Series.jpg | 1189-3246-ND | 350HFG1000MBN35X70 | Rubycon | CAP ALUM 1000UF 20% 350V SNAP | 57 | 0 | 13.3944 | 1000 | 1 | Bulk | HFG | Active | 1000µF | ±20% | 350V | - | 5000 Hrs @ 105°C | -25°C ~ 105°C | Polar | General Purpose | 4.12A @ 120Hz | 5.768A @ 10kHz | - | 0.886" (22.50mm) | 1.378" Dia (35.00mm) | 2.835" (72.00mm) | - | Through Hole | Radial, Can - 4 Lead | 1 | 350 | 0.074658
http://www.rubycon.co.jp/en/catalog/e_pdfs/aluminum/e_HFG.pdf | //media.digikey.com/Photos/Rubycon/MFG_HFG-Series.jpg | 1189-3251-ND | 350HFG1200MBN45X55 | Rubycon | CAP ALUM 1200UF 20% 350V SNAP | 56 | 0 | 16.1924 | 1000 | 1 | Bulk | HFG | Active | 1200µF | ±20% | 350V | - | 5000 Hrs @ 105°C | -25°C ~ 105°C | Polar | General Purpose | 4.01A @ 120Hz | 5.614A @ 10kHz | - | 0.886" (22.50mm) | 1.772" Dia (45.00mm) | 2.244" (57.00mm) | - | Through Hole | Radial, Can - 4 Lead | 1.2 | 350 | 0.074109
http://www.rubycon.co.jp/en/catalog/e_pdfs/aluminum/e_HFG.pdf | //media.digikey.com/Photos/Rubycon/MFG_HFG-Series.jpg | 1189-3250-ND | 350HFG1200MBN40X65 | Rubycon | CAP ALUM 1200UF 20% 350V SNAP | 56 | 0 | 16.2149 | 1000 | 1 | Bulk | HFG | Active | 1200µF | ±20% | 350V | - | 5000 Hrs @ 105°C | -25°C ~ 105°C | Polar | General Purpose | 4.33A @ 120Hz | 6.062A @ 10kHz | - | 0.886" (22.50mm) | 1.575" Dia (40.00mm) | 2.638" (67.00mm) | - | Through Hole | Radial, Can - 4 Lead | 1.2 | 350 | 0.074006
http://www.cde.com/resources/catalogs/381-383.pdf | //media.digikey.com/Renders/Cornell%20Dubilier%20Renders/38x%20Series,%20Case%20Code%20B10;%205%20Pins%20Snap-In.jpg | 338-2085-ND | 383LX152M450B102VS | Cornell Dubilier Electronics (CDE) | CAP ALUM 1500UF 20% 450V SNAP | 45 | 0 | 20.6162 | 1000 | 1 | Bulk | 383LX | Active | 1500µF | ±20% | 450V | 122 mOhm | 3000 Hrs @ 105°C | -25°C ~ 105°C | Polar | General Purpose | 6.03A @ 120Hz | 8.44A @ 20kHz | - | - | 1.969" Dia (50.00mm) | 4.213" (107.00mm) | - | Through Hole | Radial, Can - Snap-In - 5 Lead | 1.5 | 450 | 0.072758
http://www.cde.com/resources/catalogs/381-383.pdf | //media.digikey.com/Renders/Cornell%20Dubilier%20Renders/38x%20Series,%20Case%20Code%20B09;%205%20Pins%20Snap-In.jpg | 338-2076-ND | 383LX222M400B092VS | Cornell Dubilier Electronics (CDE) | CAP ALUM 2200UF 20% 400V SNAP | 17 | 0 | 30.2635 | 1000 | 1 | Bulk | 383LX | Active | 2200µF | ±20% | 400V | - | 3000 Hrs @ 105°C | -25°C ~ 105°C | Polar | General Purpose | - | - | - | - | 1.969" Dia (50.00mm) | 3.701" (94.00mm) | - | Through Hole | Radial, Can - Snap-In - 5 Lead | 2.2 | 400 | 0.072695
http://www.cde.com/resources/catalogs/381-383.pdf | //media.digikey.com/Renders/Cornell%20Dubilier%20Renders/38x%20Series,%20Case%20Code%20B06;%205%20Pins%20Snap-In.jpg | 338-2073-ND | 383LX122M400B062VS | Cornell Dubilier Electronics (CDE) | CAP ALUM 1200UF 20% 400V SNAP | 148 | 0 | 16.7453 | 1000 | 1 | Bulk | 383LX | Active | 1200µF | ±20% | 400V | 152 mOhm | 3000 Hrs @ 105°C | -25°C ~ 105°C | Polar | General Purpose | 4.2A @ 120Hz | 5.9A @ 20kHz | - | - | 1.969" Dia (50.00mm) | 2.559" (65.00mm) | - | Through Hole | Radial, Can - Snap-In - 5 Lead | 1.2 | 400 | 0.071662
http://www.rubycon.co.jp/en/catalog/e_pdfs/aluminum/e_HFG.pdf | //media.digikey.com/Photos/Rubycon/MFG_HFG-Series.jpg | 1189-3247-ND | 350HFG1000MBN40X60 | Rubycon | CAP ALUM 1000UF 20% 350V SNAP | 56 | 0 | 14.1554 | 1000 | 1 | Bulk | HFG | Active | 1000µF | ±20% | 350V | - | 5000 Hrs @ 105°C | -25°C ~ 105°C | Polar | General Purpose | 4.05A @ 120Hz | 5.67A @ 10kHz | - | 0.886" (22.50mm) | 1.575" Dia (40.00mm) | 2.441" (62.00mm) | - | Through Hole | Radial, Can - 4 Lead | 1 | 350 | 0.070645
http://nichicon-us.com/english/products/pdfs/e-lgg.pdf | //media.digikey.com/Photos/Nichicon%20Photos/LGG2P222MELC50.JPG | 493-8195-ND | LGG2G102MELC50 | Nichicon | CAP ALUM 1000UF 20% 400V SNAP | 1542 | 0 | 14.2032 | 1000 | 1 | Bulk | LGG | Active | 1000µF | ±20% | 400V | - | 2000 Hrs @ 105°C | -25°C ~ 105°C | Polar | General Purpose | 2.14A @ 120Hz | 3.0602A @ 50kHz | - | 0.394" (10.00mm) | 1.378" Dia (35.00mm) | 2.047" (52.00mm) | - | Through Hole | Radial, Can - Snap-In | 1 | 400 | 0.070407
http://www.rubycon.co.jp/en/catalog/e_pdfs/aluminum/e_MXK.pdf | //media.digikey.com/Photos/Rubycon/MFG_CAP%20ALUM.JPG | 1189-3468-ND | 420MXK1000MEFCSN35X55 | Rubycon | CAP ALUM 1000UF 20% 420V SNAP | 84 | 0 | 14.5677 | 1000 | 1 | Tray | MXK | Active | 1000µF | ±20% | 420V | - | 3000 Hrs @ 105°C | -25°C ~ 105°C | Polar | General Purpose | 2.76A @ 120Hz | 3.864A @ 10kHz | - | 0.394" (10.00mm) | 1.378" Dia (35.00mm) | 2.244" (57.00mm) | - | Through Hole | Radial, Can - Snap-In | 1 | 420 | 0.068645
http://www.cde.com/resources/catalogs/381-383.pdf | //media.digikey.com/Renders/Cornell%20Dubilier%20Renders/38x%20Series,%20Case%20Code%20B08;%205%20Pins%20Snap-In.jpg | 338-2084-ND | 383LX122M450B082VS | Cornell Dubilier Electronics (CDE) | CAP ALUM 1200UF 20% 450V SNAP | 419 | 0 | 17.7125 | 1000 | 1 | Bulk | 383LX | Active | 1200µF | ±20% | 450V | 152 mOhm | 3000 Hrs @ 105°C | -25°C ~ 105°C | Polar | General Purpose | 4.7A @ 120Hz | 6.58A @ 20kHz | - | - | 1.969" Dia (50.00mm) | 3.228" (82.00mm) | - | Through Hole | Radial, Can - Snap-In - 5 Lead | 1.2 | 450 | 0.067749
http://www.rubycon.co.jp/en/catalog/e_pdfs/aluminum/e_HFG.pdf | //media.digikey.com/Photos/Rubycon/MFG_HFG-Series.jpg | 1189-3248-ND | 350HFG1000MBN45X50 | Rubycon | CAP ALUM 1000UF 20% 350V SNAP | 55 | 0 | 14.8249 | 1000 | 1 | Bulk | HFG | Active | 1000µF | ±20% | 350V | - | 5000 Hrs @ 105°C | -25°C ~ 105°C | Polar | General Purpose | 3.71A @ 120Hz | 5.194A @ 10kHz | - | 0.886" (22.50mm) | 1.772" Dia (45.00mm) | 2.047" (52.00mm) | - | Through Hole | Radial, Can - 4 Lead | 1 | 350 | 0.067454
http://www.cde.com/resources/catalogs/380-382.pdf | //media.digikey.com/Renders/Cornell%20Dubilier%20Renders/38x%20Series,%20Case%20Code%20B10;%205%20Pins%20Snap-In.jpg | 338-2010-ND | 382LX152M500B102VS | Cornell Dubilier Electronics (CDE) | CAP ALUM 1500UF 20% 500V SNAP | 88 | 0 | 22.2412 | 1000 | 1 | Bulk | 382LX | Active | 1500µF | ±20% | 500V | - | 3000 Hrs @ 85°C | -25°C ~ 85°C | Polar | General Purpose | 6.65A @ 120Hz | 9.31A @ 20kHz | - | - | 1.969" Dia (50.00mm) | 4.213" (107.00mm) | - | Through Hole | Radial, Can - Snap-In - 5 Lead | 1.5 | 500 | 0.067442
http://nichicon-us.com/english/products/pdfs/e-lgl.pdf | //media.digikey.com/Photos/Nichicon%20Photos/GL-Series-52x35mm.jpg | 493-7514-ND | LGL2G102MELC50 | Nichicon | CAP ALUM 1000UF 20% 400V SNAP | 269 | 0 | 14.9325 | 1000 | 1 | Bulk | LGL | Active | 1000µF | ±20% | 400V | - | 2000 Hrs @ 105°C | -25°C ~ 105°C | Polar | General Purpose | 2.2A @ 120Hz | 3.146A @ 50kHz | - | 0.394" (10.00mm) | 1.378" Dia (35.00mm) | 2.047" (52.00mm) | - | Through Hole | Radial, Can - Snap-In | 1 | 400 | 0.066968
http://www.cde.com/resources/catalogs/381-383.pdf | //media.digikey.com/Renders/Cornell%20Dubilier%20Renders/38x%20Series,%20Case%20Code%20N08;%204%20Lead.jpg | 338-2083-ND | 383LX102M450N082 | Cornell Dubilier Electronics (CDE) | CAP ALUM 1000UF 20% 450V SNAP | 447 | 0 | 15.0059 | 1000 | 1 | Bulk | 383LX | Active | 1000µF | ±20% | 450V | 166 mOhm | 3000 Hrs @ 105°C | -25°C ~ 105°C | Polar | General Purpose | 3.5A @ 120Hz | 1.9A @ 20kHz | - | - | 1.575" Dia (40.00mm) | 3.228" (82.00mm) | - | Through Hole | Radial, Can - Snap-In - 4 Lead | 1 | 450 | 0.06664
http://www.rubycon.co.jp/en/catalog/e_pdfs/aluminum/e_MXH.pdf | //media.digikey.com/Photos/Rubycon/MXH%20Series%2037mm.jpg | 1189-3413-ND | 420MXH1000MEFCSN35X60 | Rubycon | CAP ALUM 1000UF 20% 420V SNAP | 100 | 0 | 15.2155 | 1000 | 1 | Bulk | MXH | Active | 1000µF | ±20% | 420V | - | 2000 Hrs @ 105°C | -25°C ~ 105°C | Polar | General Purpose | 2.88A @ 120Hz | 3.92A @ 10kHz | - | 0.394" (10.00mm) | 1.378" Dia (35.00mm) | 2.441" (62.00mm) | - | Through Hole | Radial, Can - Snap-In | 1 | 420 | 0.065723
http://www.vishay.com/docs/28432/299phl4tsi.pdf | - | 4860PHBK-ND | MAL229956152E3 | Vishay BC Components | CAP ALUM 1500UF 20% 400V SNAP 4L | 540 | 0 | 22.9007 | 1000 | 1 | Bulk | 299 PHL-4TSI | Active | 1500µF | ±20% | 400V | 90 mOhm @ 100Hz | 5000 Hrs @ 105°C | -40°C ~ 105°C | Polar | General Purpose | 5.54A @ 100Hz | 8.31A @ 10kHz | 60 mOhms | 0.886" (22.50mm) | 1.378" Dia (35.00mm) | 4.016" (102.00mm) | - | Through Hole | Radial, Can - Snap-In - 4 Lead | 1.5 | 400 | 0.0655
http://www.vishay.com/docs/28432/299phl4tsi.pdf | - | 4859PHBK-ND | MAL229956122E3 | Vishay BC Components | CAP ALUM 1200UF 20% 400V SNAP 4L | 592 | 0 | 18.5038 | 1000 | 1 | Bulk | 299 PHL-4TSI | Active | 1200µF | ±20% | 400V | 110 mOhm @ 100Hz | 5000 Hrs @ 105°C | -40°C ~ 105°C | Polar | General Purpose | 4.34A @ 100Hz | 6.51A @ 10kHz | 80 mOhms | 0.886" (22.50mm) | 1.378" Dia (35.00mm) | 3.228" (82.00mm) | - | Through Hole | Radial, Can - Snap-In - 4 Lead | 1.2 | 400 | 0.064852
//media.digikey.com/pdf/Data%20Sheets/Epcos%20PDFs/B43305_Rev_2013.pdf | //media.digikey.com/photos/Epcos%20Photos/B43305A9108M000.JPG | 495-3493-ND | B43305A9108M000 | EPCOS (TDK) | CAP ALUM 1000UF 20% 400V SNAP | 112 | 0 | 15.5362 | 1000 | 1 | Bulk | B43305 | Active | 1000µF | ±20% | 400V | 140 mOhm @ 100Hz | 2000 Hrs @ 85°C | -40°C ~ 85°C | Polar | General Purpose | 3.38A @ 100Hz | - | 190 mOhms | 0.394" (10.00mm) | 1.378" Dia (35.00mm) | 1.969" (50.00mm) | - | Through Hole | Radial, Can - Snap-In | 1 | 400 | 0.064366
http://www.cde.com/resources/catalogs/380-382.pdf | //media.digikey.com/Renders/Cornell%20Dubilier%20Renders/38x%20Series,%20Case%20Code%20B08;%205%20Pins%20Snap-In.jpg | 338-2009-ND | 382LX122M500B082VS | Cornell Dubilier Electronics (CDE) | CAP ALUM 1200UF 20% 500V SNAP | 98 | 0 | 18.6504 | 1000 | 1 | Bulk | 382LX | Active | 1200µF | ±20% | 500V | - | 3000 Hrs @ 85°C | -25°C ~ 85°C | Polar | General Purpose | - | - | - | - | 1.969" Dia (50.00mm) | 3.228" (82.00mm) | - | Through Hole | Radial, Can - Snap-In - 5 Lead | 1.2 | 500 | 0.064342
http://www.rubycon.co.jp/en/catalog/e_pdfs/aluminum/e_HFG.pdf | //media.digikey.com/Photos/Rubycon/MFG_HFG-Series.jpg | 1189-3271-ND | 400HFG1500MBN45X70 | Rubycon | CAP ALUM 1500UF 20% 400V SNAP | 52 | 0 | 24.5543 | 1000 | 1 | Bulk | HFG | Active | 1500µF | ±20% | 400V | - | 5000 Hrs @ 105°C | -25°C ~ 105°C | Polar | General Purpose | 4.83A @ 120Hz | 6.762A @ 10kHz | - | 0.886" (22.50mm) | 1.772" Dia (45.00mm) | 2.835" (72.00mm) | - | Through Hole | Radial, Can - 4 Lead | 1.5 | 400 | 0.061089
http://www.rubycon.co.jp/en/catalog/e_pdfs/aluminum/e_HFG.pdf | //media.digikey.com/Photos/Rubycon/MFG_HFG-Series.jpg | 1189-3269-ND | 400HFG1200MBN45X60 | Rubycon | CAP ALUM 1200UF 20% 400V SNAP | 46 | 0 | 19.8211 | 1000 | 1 | Bulk | HFG | Active | 1200µF | ±20% | 400V | - | 5000 Hrs @ 105°C | -25°C ~ 105°C | Polar | General Purpose | 4.26A @ 120Hz | 5.964A @ 10kHz | - | 0.886" (22.50mm) | 1.772" Dia (45.00mm) | 2.441" (62.00mm) | - | Through Hole | Radial, Can - 4 Lead | 1.2 | 400 | 0.060542
http://www.cde.com/resources/catalogs/380-382.pdf | //media.digikey.com/Renders/Cornell%20Dubilier%20Renders/38x%20Series,%20Case%20Code%20B08;%205%20Pins%20Snap-In.jpg | 338-2008-ND | 382LX102M500B082VS | Cornell Dubilier Electronics (CDE) | CAP ALUM 1000UF 20% 500V SNAP | 25 | 0 | 16.6816 | 1000 | 1 | Bulk | 382LX | Active | 1000µF | ±20% | 500V | - | 3000 Hrs @ 85°C | -25°C ~ 85°C | Polar | General Purpose | 5.05A @ 120Hz | 7.07A @ 20kHz | - | - | 1.969" Dia (50.00mm) | 3.228" (82.00mm) | - | Through Hole | Radial, Can - Snap-In - 5 Lead | 1 | 500 | 0.059946
http://www.vishay.com/docs/28432/299phl4tsi.pdf | //media.digikey.com/Photos/Vishay%20BC%20Photos/MAL2299xxxxxE3.jpg | 4861PHBK-ND | MAL229956222E3 | Vishay BC Components | CAP ALUM 2200UF 20% 400V SNAP 4L | 18 | 0 | 36.9865 | 1000 | 1 | Bulk | 299 PHL-4TSI | Active | 2200µF | ±20% | 400V | 60 mOhm @ 100Hz | 5000 Hrs @ 105°C | -40°C ~ 105°C | Polar | General Purpose | 6.77A @ 100Hz | 10.155A @ 10kHz | 50 mOhms | 0.886" (22.50mm) | 1.772" Dia (45.00mm) | 4.016" (102.00mm) | - | Through Hole | Radial, Can - Snap-In - 4 Lead | 2.2 | 400 | 0.059481
http://www.rubycon.co.jp/en/catalog/e_pdfs/aluminum/e_HFG.pdf | //media.digikey.com/Photos/Rubycon/MFG_HFG-Series.jpg | 1189-3268-ND | 400HFG1200MBN40X75 | Rubycon | CAP ALUM 1200UF 20% 400V SNAP | 36 | 0 | 20.4348 | 1000 | 1 | Bulk | HFG | Active | 1200µF | ±20% | 400V | - | 5000 Hrs @ 105°C | -25°C ~ 105°C | Polar | General Purpose | 4.75A @ 120Hz | 6.65A @ 10kHz | - | 0.886" (22.50mm) | 1.575" Dia (40.00mm) | 3.031" (77.00mm) | - | Through Hole | Radial, Can - 4 Lead | 1.2 | 400 | 0.058723
http://www.rubycon.co.jp/en/catalog/e_pdfs/aluminum/e_HFG.pdf | //media.digikey.com/Photos/Rubycon/MFG_HFG-Series.jpg | 1189-3264-ND | 400HFG1000MBN35X75 | Rubycon | CAP ALUM 1000UF 20% 400V SNAP | 65 | 0 | 17.3669 | 1000 | 1 | Bulk | HFG | Active | 1000µF | ±20% | 400V | - | 5000 Hrs @ 105°C | -25°C ~ 105°C | Polar | General Purpose | 4.25A @ 120Hz | 5.95A @ 10kHz | - | 0.886" (22.50mm) | 1.378" Dia (35.00mm) | 3.031" (77.00mm) | - | Through Hole | Radial, Can - 4 Lead | 1 | 400 | 0.057581
http://www.rubycon.co.jp/en/catalog/e_pdfs/aluminum/e_HFG.pdf | //media.digikey.com/Photos/Rubycon/MFG_HFG-Series.jpg | 1189-3272-ND | 400HFG1800MBN45X80 | Rubycon | CAP ALUM 1800UF 20% 400V SNAP | 52 | 0 | 31.3441 | 1000 | 1 | Bulk | HFG | Active | 1800µF | ±20% | 400V | - | 5000 Hrs @ 105°C | -25°C ~ 105°C | Polar | General Purpose | 5.36A @ 120Hz | 7.504A @ 10kHz | - | 0.886" (22.50mm) | 1.772" Dia (45.00mm) | 3.228" (82.00mm) | - | Through Hole | Radial, Can - 4 Lead | 1.8 | 400 | 0.057427
http://www.rubycon.co.jp/en/catalog/e_pdfs/aluminum/e_HFG.pdf | //media.digikey.com/Photos/Rubycon/MFG_HFG-Series.jpg | 1189-3267-ND | 400HFG1200MBN35X95 | Rubycon | CAP ALUM 1200UF 20% 400V SNAP | 57 | 0 | 20.928 | 1000 | 1 | Bulk | HFG | Active | 1200µF | ±20% | 400V | - | 5000 Hrs @ 105°C | -25°C ~ 105°C | Polar | General Purpose | 4.97A @ 120Hz | 6.958A @ 10kHz | - | 0.886" (22.50mm) | 1.378" Dia (35.00mm) | 3.819" (97.00mm) | - | Through Hole | Radial, Can - 4 Lead | 1.2 | 400 | 0.05734
http://www.kemet.com/docfinder?Partnumber=ALC10 | //media.digikey.com/Renders/Kemet%20Renders/399-40x80%204-lead.jpg | 399-5665-ND | ALC10C102EL400 | KEMET | CAP ALUM 1000UF 20% 400V SNAP | 851 | 0 | 17.4501 | 1000 | 1 | Bulk | ALC10 | Active | 1000µF | ±20% | 400V | 120 mOhm | 2000 Hrs @ 85°C | -40°C ~ 85°C | Polar | General Purpose | 5A @ 100Hz | 8.82A @ 10kHz | 78 mOhms | 0.886" (22.50mm) | 1.575" Dia (40.00mm) | 3.150" (80.00mm) | - | Through Hole | Radial, Can - Snap-In - 4 Lead | 1 | 400 | 0.057306
http://www.kemet.com/docfinder?Partnumber=ALC10 | //media.digikey.com/Renders/Kemet%20Renders/399-40x80%204-lead.jpg | 399-5944-ND | ALC10A102EL450 | KEMET | CAP ALUM 1000UF 20% 450V SNAP | 475 | 0 | 17.6188 | 1000 | 1 | Bulk | ALC10 | Active | 1000µF | ±20% | 450V | 114 mOhm @ 100Hz | 2000 Hrs @ 85°C | -40°C ~ 85°C | Polar | General Purpose | 4.95A @ 100Hz | 9.32A @ 10kHz | 75 mOhms | 0.394" (10.00mm) | 1.575" Dia (40.00mm) | 3.228" (82.00mm) | - | Through Hole | Radial, Can - Snap-In | 1 | 450 | 0.056758
http://www.rubycon.co.jp/en/catalog/e_pdfs/aluminum/e_HFG.pdf | //media.digikey.com/Photos/Rubycon/MFG_HFG-Series.jpg | 1189-3270-ND | 400HFG1500MBN40X90 | Rubycon | CAP ALUM 1500UF 20% 400V SNAP | 56 | 0 | 26.6286 | 1000 | 1 | Bulk | HFG | Active | 1500µF | ±20% | 400V | - | 5000 Hrs @ 105°C | -25°C ~ 105°C | Polar | General Purpose | 5.4A @ 120Hz | 7.56A @ 10kHz | - | 0.886" (22.50mm) | 1.575" Dia (40.00mm) | 3.622" (92.00mm) | - | Through Hole | Radial, Can - 4 Lead | 1.5 | 400 | 0.05633
http://www.rubycon.co.jp/en/catalog/e_pdfs/aluminum/e_HFG.pdf | //media.digikey.com/Photos/Rubycon/MFG_HFG-Series.jpg | 1189-3273-ND | 400HFG2200MBN45X100 | Rubycon | CAP ALUM 2200UF 20% 400V SNAP | 55 | 0 | 39.9275 | 1000 | 1 | Bulk | HFG | Active | 2200µF | ±20% | 400V | - | 5000 Hrs @ 105°C | -25°C ~ 105°C | Polar | General Purpose | 6.3A @ 120Hz | 8.82A @ 10kHz | - | 0.886" (22.50mm) | 1.772" Dia (45.00mm) | 4.016" (102.00mm) | - | Through Hole | Radial, Can - 4 Lead | 2.2 | 400 | 0.0551
http://www.rubycon.co.jp/en/catalog/e_pdfs/aluminum/e_HFG.pdf | //media.digikey.com/Photos/Rubycon/MFG_HFG-Series.jpg | 1189-3266-ND | 400HFG1000MBN45X50 | Rubycon | CAP ALUM 1000UF 20% 400V SNAP | 51 | 0 | 18.2609 | 1000 | 1 | Bulk | HFG | Active | 1000µF | ±20% | 400V | - | 5000 Hrs @ 105°C | -25°C ~ 105°C | Polar | General Purpose | 3.61A @ 120Hz | 5.054A @ 10kHz | - | 0.886" (22.50mm) | 1.772" Dia (45.00mm) | 2.047" (52.00mm) | - | Through Hole | Radial, Can - 4 Lead | 1 | 400 | 0.054762
http://www.rubycon.co.jp/en/catalog/e_pdfs/aluminum/e_HFG.pdf | //media.digikey.com/Photos/Rubycon/MFG_HFG-Series.jpg | 1189-3265-ND | 400HFG1000MBN40X65 | Rubycon | CAP ALUM 1000UF 20% 400V SNAP | 51 | 0 | 18.3674 | 1000 | 1 | Bulk | HFG | Active | 1000µF | ±20% | 400V | - | 5000 Hrs @ 105°C | -25°C ~ 105°C | Polar | General Purpose | 4.24A @ 120Hz | 5.936A @ 10kHz | - | 0.886" (22.50mm) | 1.575" Dia (40.00mm) | 2.638" (67.00mm) | - | Through Hole | Radial, Can - 4 Lead | 1 | 400 | 0.054444
http://www.rubycon.co.jp/en/catalog/e_pdfs/aluminum/e_UFG.pdf | //media.digikey.com/Photos/Rubycon/MFG_UFG-Series.jpg | 1189-3588-ND | 450UFG1200MBN40X80 | Rubycon | CAP ALUM 1200UF 20% 450V SNAP | 72 | 0 | 22.7721 | 1000 | 1 | Bulk | UFG | Active | 1200µF | ±20% | 450V | - | 10000 Hrs @ 85°C | -25°C ~ 85°C | Polar | General Purpose | 6.19A @ 120Hz | 8.666A @ 10kHz | - | 0.886" (22.50mm) | 1.575" Dia (40.00mm) | 3.228" (82.00mm) | - | Through Hole | Radial, Can | 1.2 | 450 | 0.052696
http://www.rubycon.co.jp/en/catalog/e_pdfs/aluminum/e_HFG.pdf | //media.digikey.com/Photos/Rubycon/MFG_HFG-Series.jpg | 1189-3286-ND | 420HFG1200MBN40X80 | Rubycon | CAP ALUM 1200UF 20% 420V SNAP | 55 | 0 | 22.7721 | 1000 | 1 | Bulk | HFG | Active | 1200µF | ±20% | 420V | - | 5000 Hrs @ 105°C | -25°C ~ 105°C | Polar | General Purpose | 4.8A @ 120Hz | 6.72A @ 10kHz | - | 0.886" (22.50mm) | 1.575" Dia (40.00mm) | 3.228" (82.00mm) | - | Through Hole | Radial, Can - 4 Lead | 1.2 | 420 | 0.052696
http://www.cde.com/resources/catalogs/381-383.pdf | //media.digikey.com/Renders/Cornell%20Dubilier%20Renders/38x%20Series,%20Case%20Code%20A08;%204%20Lead.jpg | 338-2062-ND | 383LX122M350A082 | Cornell Dubilier Electronics (CDE) | CAP ALUM 1200UF 20% 350V SNAP | 127 | 0 | 22.9888 | 1000 | 1 | Bulk | 383LX | Active | 1200µF | ±20% | 350V | - | 3000 Hrs @ 105°C | -25°C ~ 105°C | Polar | General Purpose | - | - | - | - | 1.378" Dia (35.00mm) | 3.228" (82.00mm) | - | Through Hole | Radial, Can - Snap-In - 4 Lead | 1.2 | 350 | 0.052199
http://www.rubycon.co.jp/en/catalog/e_pdfs/aluminum/e_UFG.pdf | //media.digikey.com/Photos/Rubycon/MFG_UFG-Series.jpg | 1189-3589-ND | 450UFG1200MBN45X65 | Rubycon | CAP ALUM 1200UF 20% 450V SNAP | 55 | 0 | 23.2393 | 1000 | 1 | Bulk | UFG | Active | 1200µF | ±20% | 450V | - | 10000 Hrs @ 85°C | -25°C ~ 85°C | Polar | General Purpose | 5.76A @ 120Hz | 8.064A @ 10kHz | - | 0.886" (22.50mm) | 1.772" Dia (45.00mm) | 2.638" (67.00mm) | - | Through Hole | Radial, Can | 1.2 | 450 | 0.051637
http://www.rubycon.co.jp/en/catalog/e_pdfs/aluminum/e_HFG.pdf | //media.digikey.com/Photos/Rubycon/MFG_HFG-Series.jpg | 1189-3287-ND | 420HFG1200MBN45X65 | Rubycon | CAP ALUM 1200UF 20% 420V SNAP | 50 | 0 | 23.2393 | 1000 | 1 | Bulk | HFG | Active | 1200µF | ±20% | 420V | - | 5000 Hrs @ 105°C | -25°C ~ 105°C | Polar | General Purpose | 4.4A @ 120Hz | 6.16A @ 10kHz | - | 0.886" (22.50mm) | 1.772" Dia (45.00mm) | 2.638" (67.00mm) | - | Through Hole | Radial, Can - 4 Lead | 1.2 | 420 | 0.051637
http://www.rubycon.co.jp/en/catalog/e_pdfs/aluminum/e_HFG.pdf | //media.digikey.com/Photos/Rubycon/MFG_HFG-Series.jpg | 1189-3285-ND | 420HFG1200MBN35X100 | Rubycon | CAP ALUM 1200UF 20% 420V SNAP | 52 | 0 | 23.3163 | 1000 | 1 | Bulk | HFG | Active | 1200µF | ±20% | 420V | - | 5000 Hrs @ 105°C | -25°C ~ 105°C | Polar | General Purpose | 5A @ 120Hz | 7A @ 10kHz | - | 0.886" (22.50mm) | 1.378" Dia (35.00mm) | 4.016" (102.00mm) | - | Through Hole | Radial, Can - 4 Lead | 1.2 | 420 | 0.051466
http://www.rubycon.co.jp/en/catalog/e_pdfs/aluminum/e_HFG.pdf | //media.digikey.com/Photos/Rubycon/MFG_HFG-Series.jpg | 1189-3282-ND | 420HFG1000MBN35X85 | Rubycon | CAP ALUM 1000UF 20% 420V SNAP | 56 | 0 | 19.5528 | 1000 | 1 | Bulk | HFG | Active | 1000µF | ±20% | 420V | - | 5000 Hrs @ 105°C | -25°C ~ 105°C | Polar | General Purpose | 4.44A @ 120Hz | 6.216A @ 10kHz | - | 0.886" (22.50mm) | 1.378" Dia (35.00mm) | 3.425" (87.00mm) | - | Through Hole | Radial, Can - 4 Lead | 1 | 420 | 0.051143
http://www.rubycon.co.jp/en/catalog/e_pdfs/aluminum/e_UFG.pdf | //media.digikey.com/Photos/Rubycon/MFG_UFG-Series.jpg | 1189-3584-ND | 450UFG1000MBN35X85 | Rubycon | CAP ALUM 1000UF 20% 450V SNAP | 29 | 0 | 19.5528 | 1000 | 1 | Bulk | UFG | Active | 1000µF | ±20% | 450V | - | 10000 Hrs @ 85°C | -25°C ~ 85°C | Polar | General Purpose | 5.63A @ 120Hz | 7.882A @ 10kHz | - | 0.886" (22.50mm) | 1.378" Dia (35.00mm) | 3.425" (87.00mm) | - | Through Hole | Radial, Can | 1 | 450 | 0.051143
http://www.rubycon.co.jp/en/catalog/e_pdfs/aluminum/e_HFG.pdf | //media.digikey.com/Photos/Rubycon/MFG_HFG-Series.jpg | 1189-3284-ND | 420HFG1000MBN45X60 | Rubycon | CAP ALUM 1000UF 20% 420V SNAP | 53 | 0 | 19.5825 | 1000 | 1 | Bulk | HFG | Active | 1000µF | ±20% | 420V | - | 5000 Hrs @ 105°C | -25°C ~ 105°C | Polar | General Purpose | 4.13A @ 120Hz | 5.782A @ 10kHz | - | 0.886" (22.50mm) | 1.772" Dia (45.00mm) | 2.441" (62.00mm) | - | Through Hole | Radial, Can - 4 Lead | 1 | 420 | 0.051066
http://www.rubycon.co.jp/en/catalog/e_pdfs/aluminum/e_UFG.pdf | //media.digikey.com/Photos/Rubycon/MFG_UFG-Series.jpg | 1189-3587-ND | 450UFG1200MBN35X100 | Rubycon | CAP ALUM 1200UF 20% 450V SNAP | 55 | 0 | 23.7043 | 1000 | 1 | Bulk | UFG | Active | 1200µF | ±20% | 450V | - | 10000 Hrs @ 85°C | -25°C ~ 85°C | Polar | General Purpose | 6.34A @ 120Hz | 8.876A @ 10kHz | - | 0.886" (22.50mm) | 1.378" Dia (35.00mm) | 4.016" (102.00mm) | - | Through Hole | Radial, Can | 1.2 | 450 | 0.050624
http://www.kemet.com/docfinder?Partnumber=ALC10 | //media.digikey.com/Renders/Kemet%20Renders/399-40x80%204-lead.jpg | 399-5671-ND | ALC10C102EJ450 | KEMET | CAP ALUM 1000UF 20% 450V SNAP | 56 | 0 | 19.8046 | 1000 | 1 | Bulk | ALC10 | Active | 1000µF | ±20% | 450V | - | 2000 Hrs @ 85°C | -40°C ~ 85°C | Polar | General Purpose | - | - | 93 mOhms | 0.886" (22.50mm) | 1.575" Dia (40.00mm) | 2.835" (72.00mm) | - | Through Hole | Radial, Can - Snap-In - 4 Lead | 1 | 450 | 0.050493
http://www.rubycon.co.jp/en/catalog/e_pdfs/aluminum/e_HFG.pdf | //media.digikey.com/Photos/Rubycon/MFG_HFG-Series.jpg | 1189-3283-ND | 420HFG1000MBN40X70 | Rubycon | CAP ALUM 1000UF 20% 420V SNAP | 56 | 0 | 19.9903 | 1000 | 1 | Bulk | HFG | Active | 1000µF | ±20% | 420V | - | 5000 Hrs @ 105°C | -25°C ~ 105°C | Polar | General Purpose | 4.32A @ 120Hz | 6.048A @ 10kHz | - | 0.886" (22.50mm) | 1.575" Dia (40.00mm) | 2.835" (72.00mm) | - | Through Hole | Radial, Can - 4 Lead | 1 | 420 | 0.050024
http://www.rubycon.co.jp/en/catalog/e_pdfs/aluminum/e_UFG.pdf | //media.digikey.com/Photos/Rubycon/MFG_UFG-Series.jpg | 1189-3585-ND | 450UFG1000MBN40X70 | Rubycon | CAP ALUM 1000UF 20% 450V SNAP | 50 | 0 | 19.9903 | 1000 | 1 | Bulk | UFG | Active | 1000µF | ±20% | 450V | - | 10000 Hrs @ 85°C | -25°C ~ 85°C | Polar | General Purpose | 5.56A @ 120Hz | 7.784A @ 10kHz | - | 0.886" (22.50mm) | 1.575" Dia (40.00mm) | 2.835" (72.00mm) | - | Through Hole | Radial, Can | 1 | 450 | 0.050024
https://en.tdk.eu/inf/20/30/db/aec//B43508.pdf | //media.digikey.com/photos/Epcos%20Photos/B43508A9108M000.JPG | 495-3499-ND | B43508A9108M000 | EPCOS (TDK) | CAP ALUM 1000UF 20% 400V SNAP | 1055 | 0 | 20.0015 | 1000 | 1 | Bulk | B43508 | Active | 1000µF | ±20% | 400V | 120 mOhm @ 100Hz | 3000 Hrs @ 105°C | -40°C ~ 105°C | Polar | General Purpose | 2.64A @ 100Hz | - | 180 mOhms | 0.394" (10.00mm) | 1.378" Dia (35.00mm) | 2.165" (55.00mm) | - | Through Hole | Radial, Can - Snap-In | 1 | 400 | 0.049996
http://www.vishay.com/docs/28432/299phl4tsi.pdf | //media.digikey.com/Photos/Vishay%20BC%20Photos/MAL229967102E3.jpg | 4863PHBK-ND | MAL229967102E3 | Vishay BC Components | CAP ALUM 1000UF 20% 450V SNAP 4L | 18 | 0 | 20.5191 | 1000 | 1 | Bulk | 299 PHL-4TSI | Active | 1000µF | ±20% | 450V | 110 mOhm @ 100Hz | 5000 Hrs @ 105°C | -40°C ~ 105°C | Polar | General Purpose | 4.41A @ 100Hz | 6.615A @ 10kHz | 110 mOhms | 0.886" (22.50mm) | 1.575" Dia (40.00mm) | 3.228" (82.00mm) | - | Through Hole | Radial, Can - Snap-In - 4 Lead | 1 | 450 | 0.048735
http://www.rubycon.co.jp/en/catalog/e_pdfs/aluminum/e_HFG.pdf | //media.digikey.com/Photos/Rubycon/MFG_HFG-Series.jpg | 1189-3290-ND | 420HFG1800MBN45X90 | Rubycon | CAP ALUM 1800UF 20% 420V SNAP | 50 | 0 | 37.002 | 1000 | 1 | Bulk | HFG | Active | 1800µF | ±20% | 420V | - | 5000 Hrs @ 105°C | -25°C ~ 105°C | Polar | General Purpose | 5.7A @ 120Hz | 7.98A @ 10kHz | - | 0.886" (22.50mm) | 1.772" Dia (45.00mm) | 3.622" (92.00mm) | - | Through Hole | Radial, Can - 4 Lead | 1.8 | 420 | 0.048646
http://www.rubycon.co.jp/en/catalog/e_pdfs/aluminum/e_UFG.pdf | //media.digikey.com/Photos/Rubycon/MFG_UFG-Series.jpg | 1189-3591-ND | 450UFG1500MBN45X80 | Rubycon | CAP ALUM 1500UF 20% 450V SNAP | 54 | 0 | 30.9403 | 1000 | 1 | Bulk | UFG | Active | 1500µF | ±20% | 450V | - | 10000 Hrs @ 85°C | -25°C ~ 85°C | Polar | General Purpose | 6.81A @ 120Hz | 9.534A @ 10kHz | - | 0.886" (22.50mm) | 1.772" Dia (45.00mm) | 3.228" (82.00mm) | - | Through Hole | Radial, Can | 1.5 | 450 | 0.04848
http://www.rubycon.co.jp/en/catalog/e_pdfs/aluminum/e_HFG.pdf | //media.digikey.com/Photos/Rubycon/MFG_HFG-Series.jpg | 1189-3289-ND | 420HFG1500MBN45X80 | Rubycon | CAP ALUM 1500UF 20% 420V SNAP | 43 | 0 | 30.9403 | 1000 | 1 | Bulk | HFG | Active | 1500µF | ±20% | 420V | - | 5000 Hrs @ 105°C | -25°C ~ 105°C | Polar | General Purpose | 5.21A @ 120Hz | 7.294A @ 10kHz | - | 0.886" (22.50mm) | 1.772" Dia (45.00mm) | 3.228" (82.00mm) | - | Through Hole | Radial, Can - 4 Lead | 1.5 | 420 | 0.04848
http://www.rubycon.co.jp/en/catalog/e_pdfs/aluminum/e_UFG.pdf | //media.digikey.com/Photos/Rubycon/MFG_UFG-Series.jpg | 1189-3592-ND | 450UFG1800MBN45X90 | Rubycon | CAP ALUM 1800UF 20% 450V SNAP | 52 | 0 | 37.6301 | 1000 | 1 | Bulk | UFG | Active | 1800µF | ±20% | 450V | - | 10000 Hrs @ 85°C | -25°C ~ 85°C | Polar | General Purpose | 7.46A @ 120Hz | 10.444A @ 10kHz | - | 0.886" (22.50mm) | 1.772" Dia (45.00mm) | 3.622" (92.00mm) | - | Through Hole | Radial, Can | 1.8 | 450 | 0.047834
http://www.rubycon.co.jp/en/catalog/e_pdfs/aluminum/e_HFG.pdf | //media.digikey.com/Photos/Rubycon/MFG_HFG-Series.jpg | 1189-3288-ND | 420HFG1500MBN40X95 | Rubycon | CAP ALUM 1500UF 20% 420V SNAP | 52 | 0 | 32.6171 | 1000 | 1 | Bulk | HFG | Active | 1500µF | ±20% | 420V | - | 5000 Hrs @ 105°C | -25°C ~ 105°C | Polar | General Purpose | 5.48A @ 120Hz | 7.672A @ 10kHz | - | 0.886" (22.50mm) | 1.575" Dia (40.00mm) | 3.819" (97.00mm) | - | Through Hole | Radial, Can - 4 Lead | 1.5 | 420 | 0.045988
//media.digikey.com/pdf/Data%20Sheets/Epcos%20PDFs/B43510_B43520_Rev_Jun_2015.pdf | //media.digikey.com/Photos/Epcos%20Photos/B43510%20SERIES%2035x102mm.JPG | 495-6294-ND | B43510B9158M000 | EPCOS (TDK) | CAP ALUM 1500UF 20% 400V SNAP | 20 | 0 | 32.6554 | 1000 | 1 | Bulk | B43510 | Active | 1500µF | ±20% | 400V | 45 mOhm @ 100Hz | 5000 Hrs @ 85°C | -40°C ~ 85°C | Polar | General Purpose | 6.53A @ 100Hz | - | 55 mOhms | 0.984" (25.00mm) | 1.575" Dia (40.00mm) | 3.228" (82.00mm) | - | Through Hole | Radial, Can - Snap-In - 4 Lead | 1.5 | 400 | 0.045934
http://www.rubycon.co.jp/en/catalog/e_pdfs/aluminum/e_HFG.pdf | //media.digikey.com/Photos/Rubycon/MFG_HFG-Series.jpg | 1189-3303-ND | 450HFG1000MBN45X65 | Rubycon | CAP ALUM 1000UF 20% 450V SNAP | 81 | 0 | 21.8638 | 1000 | 1 | Bulk | HFG | Active | 1000µF | ±20% | 450V | - | 5000 Hrs @ 105°C | -25°C ~ 105°C | Polar | General Purpose | 4.34A @ 120Hz | 6.076A @ 10kHz | - | 0.886" (22.50mm) | 1.772" Dia (45.00mm) | 2.638" (67.00mm) | - | Through Hole | Radial, Can - 4 Lead | 1 | 450 | 0.045738
http://www.rubycon.co.jp/en/catalog/e_pdfs/aluminum/e_UFG.pdf | //media.digikey.com/Photos/Rubycon/MFG_UFG-Series.jpg | 1189-3590-ND | 450UFG1500MBN40X95 | Rubycon | CAP ALUM 1500UF 20% 450V SNAP | 36 | 0 | 32.953 | 1000 | 1 | Bulk | UFG | Active | 1500µF | ±20% | 450V | - | 10000 Hrs @ 85°C | -25°C ~ 85°C | Polar | General Purpose | 7.07A @ 120Hz | 9.898A @ 10kHz | - | 0.886" (22.50mm) | 1.575" Dia (40.00mm) | 3.819" (97.00mm) | - | Through Hole | Radial, Can | 1.5 | 450 | 0.045519
http://www.vishay.com/docs/28432/299phl4tsi.pdf | //media.digikey.com/Photos/Vishay%20BC%20Photos/MAL2299xxxxxE3.jpg | 4865PHBK-ND | MAL229957182E3 | Vishay BC Components | CAP ALUM 1800UF 20% 450V SNAP 4L | 18 | 0 | 40.4603 | 1000 | 1 | Bulk | 299 PHL-4TSI | Active | 1800µF | ±20% | 450V | 70 mOhm @ 100Hz | 5000 Hrs @ 105°C | -40°C ~ 105°C | Polar | General Purpose | 6.36A @ 100Hz | 9.54A @ 10kHz | 50 mOhms | 0.886" (22.50mm) | 1.772" Dia (45.00mm) | 4.016" (102.00mm) | - | Through Hole | Radial, Can - Snap-In - 4 Lead | 1.8 | 450 | 0.044488
//media.digikey.com/pdf/Data%20Sheets/Epcos%20PDFs/B43511_B43521_Rev_Aug_2014.pdf | //media.digikey.com/Photos/Epcos%20Photos/B43521%20SERIES%2040x104mm.jpg | 495-6301-ND | B43521A9158M000 | EPCOS (TDK) | CAP ALUM 1500UF 20% 400V RADIAL | 44 | 0 | 35.3637 | 1000 | 1 | Bulk | B43521 | Active | 1500µF | ±20% | 400V | 60 mOhm @ 100Hz | 12000 Hrs @ 85°C | -40°C ~ 85°C | Polar | General Purpose | 7.2A @ 100Hz | - | 70 mOhms | - | 1.575" Dia (40.00mm) | 4.094" (104.00mm) | - | Through Hole | Radial, Can - 5 Lead | 1.5 | 400 | 0.042416
http://www.rubycon.co.jp/en/catalog/e_pdfs/aluminum/e_HFG.pdf | //media.digikey.com/Photos/Rubycon/MFG_HFG-Series.jpg | 1189-3307-ND | 450HFG1800MBN45X100 | Rubycon | CAP ALUM 1800UF 20% 450V SNAP | 55 | 0 | 42.7217 | 1000 | 1 | Bulk | HFG | Active | 1800µF | ±20% | 450V | - | 5000 Hrs @ 105°C | -25°C ~ 105°C | Polar | General Purpose | 6.08A @ 120Hz | 8.512A @ 10kHz | - | 0.886" (22.50mm) | 1.772" Dia (45.00mm) | 4.016" (102.00mm) | - | Through Hole | Radial, Can - 4 Lead | 1.8 | 450 | 0.042133
http://www.rubycon.co.jp/en/catalog/e_pdfs/aluminum/e_HFG.pdf | //media.digikey.com/Photos/Rubycon/MFG_HFG-Series.jpg | 1189-3302-ND | 450HFG1000MBN40X75 | Rubycon | CAP ALUM 1000UF 20% 450V SNAP | 56 | 0 | 23.8934 | 1000 | 1 | Bulk | HFG | Active | 1000µF | ±20% | 450V | - | 5000 Hrs @ 105°C | -25°C ~ 105°C | Polar | General Purpose | 4.47A @ 120Hz | 6.258A @ 10kHz | - | 0.886" (22.50mm) | 1.575" Dia (40.00mm) | 3.031" (77.00mm) | - | Through Hole | Radial, Can - 4 Lead | 1 | 450 | 0.041853
//media.digikey.com/pdf/Data%20Sheets/Epcos%20PDFs/B43510_B43520_Rev_Jun_2015.pdf | //media.digikey.com/Photos/Epcos%20Photos/B43510B9108M.jpg | 495-6293-ND | B43510B9108M000 | EPCOS (TDK) | CAP ALUM 1000UF 20% 400V SNAP | 130 | 0 | 24.0921 | 1000 | 1 | Bulk | B43510 | Active | 1000µF | ±20% | 400V | 65 mOhm @ 100Hz | 5000 Hrs @ 85°C | -40°C ~ 85°C | Polar | General Purpose | 4.77A @ 100Hz | - | 80 mOhms | 0.984" (25.00mm) | 1.575" Dia (40.00mm) | 2.441" (62.00mm) | - | Through Hole | Radial, Can - Snap-In - 4 Lead | 1 | 400 | 0.041507
http://www.rubycon.co.jp/en/catalog/e_pdfs/aluminum/e_HFG.pdf | //media.digikey.com/Photos/Rubycon/MFG_HFG-Series.jpg | 1189-3301-ND | 450HFG1000MBN35X95 | Rubycon | CAP ALUM 1000UF 20% 450V SNAP | 57 | 0 | 24.384 | 1000 | 1 | Bulk | HFG | Active | 1000µF | ±20% | 450V | - | 5000 Hrs @ 105°C | -25°C ~ 105°C | Polar | General Purpose | 4.78A @ 120Hz | 6.692A @ 10kHz | - | 0.886" (22.50mm) | 1.378" Dia (35.00mm) | 3.819" (97.00mm) | - | Through Hole | Radial, Can - 4 Lead | 1 | 450 | 0.041011
http://www.kemet.com/docfinder?Partnumber=ALC10 | //media.digikey.com/Renders/Kemet%20Renders/399-40x80%204-lead.jpg | 399-5674-ND | ALC10C102EP500 | KEMET | CAP ALUM 1000UF 20% 500V SNAP | 19 | 0 | 24.4214 | 1000 | 1 | Bulk | ALC10 | Active | 1000µF | ±20% | 500V | 140 mOhm @ 100Hz | 2000 Hrs @ 85°C | -40°C ~ 85°C | Polar | General Purpose | 5.43A @ 100Hz | 9.18A @ 10kHz | 98 mOhms | 0.886" (22.50mm) | 1.575" Dia (40.00mm) | 4.134" (105.00mm) | - | Through Hole | Radial, Can - Snap-In - 4 Lead | 1 | 500 | 0.040948
//media.digikey.com/pdf/Data%20Sheets/Epcos%20PDFs/B43511_B43521_Rev_Aug_2014.pdf | //media.digikey.com/Photos/Epcos%20Photos/B43511B9108M.jpg | 495-6107-ND | B43511B9108M000 | EPCOS (TDK) | CAP ALUM 1000UF 20% 400V SNAP | 102 | 0 | 25.0908 | 1000 | 1 | Bulk | B43511 | Active | 1000µF | ±20% | 400V | 90 mOhm @ 100Hz | 12000 Hrs @ 85°C | -40°C ~ 85°C | Polar | General Purpose | 4.8A @ 100Hz | - | 110 mOhms | 0.886" (22.50mm) | 1.772" Dia (45.00mm) | 2.441" (62.00mm) | - | Through Hole | Radial, Can - Snap-In - 4 Lead | 1 | 400 | 0.039855
//media.digikey.com/pdf/Data%20Sheets/Epcos%20PDFs/B43510_B43520_Rev_Jun_2015.pdf | //media.digikey.com/Photos/Epcos%20Photos/B43510%20SERIES%2045x102mm.JPG | 495-6290-ND | B43510A5228M000 | EPCOS (TDK) | CAP ALUM 2200UF 20% 450V SNAP | 122 | 0 | 55.7103 | 1000 | 1 | Bulk | B43510 | Active | 2200µF | ±20% | 450V | 50 mOhm @ 100Hz | 5000 Hrs @ 85°C | -40°C ~ 85°C | Polar | General Purpose | 8.65A @ 100Hz | - | 75 mOhms | 0.984" (25.00mm) | 1.772" Dia (45.00mm) | 4.016" (102.00mm) | - | Through Hole | Radial, Can - Snap-In - 4 Lead | 2.2 | 450 | 0.03949
http://www.rubycon.co.jp/en/catalog/e_pdfs/aluminum/e_HFG.pdf | //media.digikey.com/Photos/Rubycon/MFG_HFG-Series.jpg | 1189-3305-ND | 450HFG1200MBN45X70 | Rubycon | CAP ALUM 1200UF 20% 450V SNAP | 53 | 0 | 31.2841 | 1000 | 1 | Bulk | HFG | Active | 1200µF | ±20% | 450V | - | 5000 Hrs @ 105°C | -25°C ~ 105°C | Polar | General Purpose | 4.59A @ 120Hz | 6.426A @ 10kHz | - | 0.886" (22.50mm) | 1.772" Dia (45.00mm) | 2.835" (72.00mm) | - | Through Hole | Radial, Can - 4 Lead | 1.2 | 450 | 0.038358
//media.digikey.com/pdf/Data%20Sheets/Epcos%20PDFs/B43510_B43520_Rev_Jun_2015.pdf | //media.digikey.com/Photos/Epcos%20Photos/B43520A5158M.jpg | 495-6297-ND | B43520A5158M000 | EPCOS (TDK) | CAP ALUM 1500UF 20% 450V RADIAL | 54 | 0 | 40.3673 | 1000 | 1 | Bulk | B43520 | Active | 1500µF | ±20% | 450V | 75 mOhm @ 100Hz | 5000 Hrs @ 85°C | -40°C ~ 85°C | Polar | General Purpose | 7.16A @ 100Hz | - | 100 mOhms | - | 1.575" Dia (40.00mm) | 4.094" (104.00mm) | - | Through Hole | Radial, Can - 5 Lead | 1.5 | 450 | 0.037159
http://www.rubycon.co.jp/en/catalog/e_pdfs/aluminum/e_HFG.pdf | //media.digikey.com/Photos/Rubycon/MFG_HFG-Series.jpg | 1189-3304-ND | 450HFG1200MBN40X90 | Rubycon | CAP ALUM 1200UF 20% 450V SNAP | 54 | 0 | 33.6123 | 1000 | 1 | Bulk | HFG | Active | 1200µF | ±20% | 450V | - | 5000 Hrs @ 105°C | -25°C ~ 105°C | Polar | General Purpose | 5.12A @ 120Hz | 7.168A @ 10kHz | - | 0.886" (22.50mm) | 1.575" Dia (40.00mm) | 3.622" (92.00mm) | - | Through Hole | Radial, Can - 4 Lead | 1.2 | 450 | 0.035701
//media.digikey.com/pdf/Data%20Sheets/Epcos%20PDFs/B43511_B43521_Rev_Aug_2014.pdf | //media.digikey.com/photos/Epcos%20Photos/B43511A9108M.jpg | 495-6104-ND | B43511A9108M000 | EPCOS (TDK) | CAP ALUM 1000UF 20% 400V SNAP | 13 | 0 | 30.0702 | 1000 | 1 | Bulk | B43511 | Active | 1000µF | ±20% | 400V | 90 mOhm @ 100Hz | 12000 Hrs @ 85°C | -40°C ~ 85°C | Polar | General Purpose | 5.1A @ 100Hz | - | 110 mOhms | 0.886" (22.50mm) | 1.575" Dia (40.00mm) | 2.800" (71.00mm) | - | Through Hole | Radial, Can - Snap-In - 4 Lead | 1 | 400 | 0.033256
//media.digikey.com/pdf/Data%20Sheets/Epcos%20PDFs/B43510_B43520_Rev_Jun_2015.pdf | //media.digikey.com/photos/Epcos%20Photos/B43520B5108M.jpg | 495-6298-ND | B43520B5108M000 | EPCOS (TDK) | CAP ALUM 1000UF 20% 450V RADIAL | 132 | 0 | 31.5399 | 1000 | 1 | Bulk | B43520 | Active | 1000µF | ±20% | 450V | 110 mOhm @ 100Hz | 5000 Hrs @ 85°C | -40°C ~ 85°C | Polar | General Purpose | 5.06A @ 100Hz | - | 150 mOhms | - | 1.575" Dia (40.00mm) | 2.913" (74.00mm) | - | Through Hole | Radial, Can - 5 Lead | 1 | 450 | 0.031706
//media.digikey.com/pdf/Data%20Sheets/Epcos%20PDFs/B43511_B43521_Rev_Aug_2014.pdf | //media.digikey.com/photos/Epcos%20Photos/B43521A5108M.jpg | 495-6299-ND | B43521A5108M000 | EPCOS (TDK) | CAP ALUM 1000UF 20% 450V RADIAL | 21 | 0 | 35.3637 | 1000 | 1 | Bulk | B43521 | Active | 1000µF | ±20% | 450V | 160 mOhm @ 100Hz | 12000 Hrs @ 85°C | -40°C ~ 85°C | Polar | General Purpose | 5.8A @ 100Hz | - | 160 mOhms | - | 1.575" Dia (40.00mm) | 4.094" (104.00mm) | - | Through Hole | Radial, Can - Snap-In - 5 Lead | 1 | 450 | 0.028278
//media.digikey.com/pdf/Data%20Sheets/Epcos%20PDFs/B43511_B43521_Rev_Aug_2014.pdf | //media.digikey.com/Photos/Epcos%20Photos/B43511-Series,-102mm.jpg | 495-6295-ND | B43511A5108M000 | EPCOS (TDK) | CAP ALUM 1000UF 20% 450V SNAP | 59 | 0 | 38.9002 | 1000 | 1 | Bulk | B43511 | Active | 1000µF | ±20% | 450V | 160 mOhm @ 100Hz | 12000 Hrs @ 85°C | -40°C ~ 85°C | Polar | General Purpose | 5.8A @ 100Hz | - | 160 mOhms | 0.886" (22.50mm) | 1.575" Dia (40.00mm) | 4.016" (102.00mm) | - | Through Hole | Radial, Can - Snap-In - 4 Lead | 1 | 450 | 0.025707
//media.digikey.com/pdf/Data%20Sheets/Epcos%20PDFs/B43511_B43521_Rev_Aug_2014.pdf | //media.digikey.com/Photos/Epcos%20Photos/B43511-Series,-102mm.jpg | 495-6108-ND | B43511C5108M000 | EPCOS (TDK) | CAP ALUM 1000UF 20% 450V SNAP | 7 | 0 | 40.1166 | 1000 | 1 | Bulk | B43511 | Active | 1000µF | ±20% | 450V | 160 mOhm @ 100Hz | 12000 Hrs @ 85°C | -40°C ~ 85°C | Polar | General Purpose | 5.1A @ 100Hz | - | 160 mOhms | 0.886" (22.50mm) | 1.772" Dia (45.00mm) | 2.835" (72.00mm) | - | Through Hole | Radial, Can - Snap-In - 4 Lead | 1 | 450 | 0.024927
http://www.kemet.com/docfinder?Partnumber=ALC10 | //media.digikey.com/Photos/Kemet%20Photos/MFG_ALC10.JPG | 399-12020-ND | ALC10A102EP550 | KEMET | CAP ALUM 1000UF 20% 550V SNAP-IN | 17 | 0 | 41.1262 | 1000 | 1 | Bulk | ALC10 | Active | 1000µF | ±20% | 550V | 352 mOhm @ 100Hz | 2000 Hrs @ 85°C | -40°C ~ 85°C | Polar | General Purpose | 4.86A @ 100Hz | 7.59A @ 10kHz | 308 mOhms | 0.394" (10.00mm) | 1.575" Dia (40.00mm) | 4.213" (107.00mm) | - | Through Hole | Radial, Can - Snap-In | 1 | 550 | 0.024315
//media.digikey.com/pdf/Data%20Sheets/Epcos%20PDFs/B43511_B43521_Rev_Aug_2014.pdf | //media.digikey.com/Photos/Epcos%20Photos/B43511-Series,-102mm.jpg | 495-6105-ND | B43511A9158M000 | EPCOS (TDK) | CAP ALUM 1500UF 20% 400V SNAP | 43 | 0 | 67.15 | 1000 | 1 | Bulk | B43511 | Active | 1500µF | ±20% | 400V | 60 mOhm @ 100Hz | 12000 Hrs @ 85°C | -40°C ~ 85°C | Polar | General Purpose | 7.2A @ 100Hz | - | 70 mOhms | 0.886" (22.50mm) | 1.575" Dia (40.00mm) | 4.016" (102.00mm) | - | Through Hole | Radial, Can - Snap-In - 4 Lead | 1.5 | 400 | 0.022338
//media.digikey.com/pdf/Data%20Sheets/Epcos%20PDFs/B43511_B43521_Rev_Aug_2014.pdf | //media.digikey.com/photos/Epcos%20Photos/B43511A5158M.jpg | 495-6106-ND | B43511A5158M000 | EPCOS (TDK) | CAP ALUM 1500UF 20% 450V SNAP | 103 | 0 | 88.3896 | 1000 | 1 | Bulk | B43511 | Active | 1500µF | ±20% | 450V | 110 mOhm @ 100Hz | 12000 Hrs @ 85°C | -40°C ~ 85°C | Polar | General Purpose | 7.1A @ 100Hz | - | 110 mOhms | 0.886" (22.50mm) | 1.772" Dia (45.00mm) | 4.016" (102.00mm) | - | Through Hole | Radial, Can - Snap-In - 4 Lead | 1.5 | 450 | 0.01697
http://www.cde.com/resources/catalogs/381-383.pdf | //media.digikey.com/Renders/Cornell%20Dubilier%20Renders/38x%20Series,%20Case%20Code%20N08;%204%20Lead.jpg | 338-2072-ND | 383LX122M400N082 | Cornell Dubilier Electronics (CDE) | CAP ALUM 1200UF 20% 400V SNAP | 597 | 0 | 192.55 | 1000 | 1 | Bulk | 383LX | Active | 1200µF | ±20% | 400V | 138 mOhm | 3000 Hrs @ 105°C | -25°C ~ 105°C | Polar | General Purpose | 3.8A @ 120Hz | 5.3A @ 20kHz | - | - | 1.575" Dia (40.00mm) | 3.228" (82.00mm) | - | Through Hole | Radial, Can - Snap-In - 4 Lead | 1.2 | 400 | 0.0062321