## Board Characteristics
Powering | Board |  | Vin | Iin | Main Power Source | Vsmarts | Ismarts | Vrms | Cout | Qualitative Fan | Qualitative Fridge | Qualitative Sine | FET Temp (IR Camera) | Cin (1mF) Temp (IR Camera) | Notes
Bathroom Fan | 2 | Smarts powered by Micah powersupply, powered by bench | 12.5 | 4.67 | Jasons 5A 30V | 12 | 0.21 | 118 | 20µF | Strong | N/A | Sine wave baby | 38ºC | 42ºC | Wires shielding IR camera from FETs, FETS do not feel hot to the touch, so I would can confirm IR camera readings. Current limiting…ish
Bathroom Fan | 1 | Smarts powered by Micah powersupply, powered by Vin | 12.5 | 4.53 | Jasons 5A 30V | N/A | N/A | 118 | 20µF | Strong | N/A | Sine wave baby | 43ºC | 41ºC | Current limiting…ish
Bathroom Fan | 3 | Smarts powered by dual bench | 12.5 | 4.28 | Jasons 5A 30V | 15.0/5.0 | 0.04/0.07 | 115 | 20µF | Reduced strong | N/A | Sine wave baby | 45ºC | 40ºC | Current limiting…ish
Bathroom Fan | 3 | Smarts powered by dual bench | 12.5 | 4.8 | 50A 30V | 15.1/5.0 | 0.03/0.06 | 119 | 20µF | Reduced strong | N/A | Flattened tops, noisy peaks | 46ºC | 36ºC | No current limit
Fridge | 3 | Smarts powered by dual bench | 12.5 | 14.5 | 50A 30V | 15.1/5.0 | 0.03/0.06 | 26 | 20µF | N/A | Did not start | Flattened peaks | ? | ? | Vibrating hot wires leaving main power supply
Fridge | 3 | Smarts powered by dual bench | 17.2 | 16.7 | 50A 30V | 15.1/5.0 | 0.03/0.06 | ~50 | 20µF | N/A | Did not start | Choppy sine | ? | Smokey | Vibrating hot wires leaving main power supply Possibly stressed FETs

## Startup @ Frequencies
Board | Unit tested | Vin | In | Win | Vout | Iout | Wout | Frequency Out | V/Hz | PF | Efficiency | Notes | Subroutine Call time (uS)
3 | Bathroom Fan | 4.1 | 2.1 | 8.61 | 42 | 0.2148 | 9.0216 | 53 | 0.79245 | ? | ? | Barely starting | 75
3 | Bathroom Fan | 2.1 | 1.4 | 2.94 | 18.8 | 0.1483 | 2.788 | 19 | 0.98947 | ? | ? | Barely starting | 250
3 | Bathroom Fan | 1.6 | 1.7 | 2.72 | 12.8 | 0.1599 | 2.0467 | 10 | 1.28 | ? | ? | Barely starting | 500
3 | Freezer | 10.9 | 24.5 | 267.05 | 26 | ? | ? | 10 | 2.6 | ? | ? | Rumbling | 500
3 | Freezer | 13.3 | 26.6 | 353.78 | 41.2 | ? | ? | 19 | 2.1684 | ? | ? | Rumbling | 250
3 | Freezer | 13.3 | 26.6 | 353.78 | 41.2 | ? | ? | 19 | 2.1684 | ? | ? | Rumbling | 250
3 | Freezer | 9.5 | 20.2 | 191.9 | 26.7 | ? | ? | 10 | 2.67 | ? | ? | Rumbling | 500
3 | Freezer | 10 | 20.3 | 203 | 29.7 | ? | ? | 20 | 1.485 | ? | ? | Rumbling | 250